## 20191127_xb1_lunahmap_cmd
Command | Parameter | Bit Offset | Type | Bit Length | Num Elements | Eng. Units (EU) | Conversion (EU/lsb) | States | Min EU | Max EU | Description
L0_BOOT_PRI | [10 empty] | Boot relay primary
| AP_ID | 0 | UINT | 8 |  |  | 1 |  | 0 | 0 | Ap Id
| OP_CODE | 8 | UINT | 8 |  |  | 1 |  | 1 | 1 | Op Code
L0_BOOT_RED | [10 empty] | Boot relay redundant
| AP_ID | 0 | UINT | 8 |  |  | 1 |  | 0 | 0 | Ap Id
| OP_CODE | 8 | UINT | 8 |  |  | 1 |  | 2 | 2 | Op Code
L0_WDT_EN | [10 empty] | Enable watchdog
| AP_ID | 0 | UINT | 8 |  |  | 1 |  | 0 | 0 | Ap Id
| OP_CODE | 8 | UINT | 8 |  |  | 1 |  | 3 | 3 | Op Code
L0_WDT_DS | [10 empty] | Disable watchdog
| AP_ID | 0 | UINT | 8 |  |  | 1 |  | 0 | 0 | Ap Id
| OP_CODE | 8 | UINT | 8 |  |  | 1 |  | 4 | 4 | Op Code
L0_WDT_CLEAR | [10 empty] | Clear watchdog event flag
| AP_ID | 0 | UINT | 8 |  |  | 1 |  | 0 | 0 | Ap Id
| OP_CODE | 8 | UINT | 8 |  |  | 1 |  | 5 | 5 | Op Code
L0_USE_COMP_TBL | [10 empty] | Use compiled tables
| AP_ID | 0 | UINT | 8 |  |  | 1 |  | 0 | 0 | Ap Id
| OP_CODE | 8 | UINT | 8 |  |  | 1 |  | 6 | 6 | Op Code
L0_USE_FLASH_TBL | [10 empty] | Use flash tables
| AP_ID | 0 | UINT | 8 |  |  | 1 |  | 0 | 0 | Ap Id
| OP_CODE | 8 | UINT | 8 |  |  | 1 |  | 7 | 7 | Op Code
L0_USE_RF | [10 empty] | Use RF path for telemetry
| AP_ID | 0 | UINT | 8 |  |  | 1 |  | 0 | 0 | Ap Id
| OP_CODE | 8 | UINT | 8 |  |  | 1 |  | 8 | 8 | Op Code
L0_USE_TEST_PORT | [10 empty] | Use test port for telemetry
| AP_ID | 0 | UINT | 8 |  |  | 1 |  | 0 | 0 | Ap Id
| OP_CODE | 8 | UINT | 8 |  |  | 1 |  | 9 | 9 | Op Code
L0_ARM_RESET | [10 empty] | Arm manual reset
| AP_ID | 0 | UINT | 8 |  |  | 1 |  | 0 | 0 | Ap Id
| OP_CODE | 8 | UINT | 8 |  |  | 1 |  | 28 | 28 | Op Code
L0_SEND_RESET | [10 empty] | Send manual reset
| AP_ID | 0 | UINT | 8 |  |  | 1 |  | 0 | 0 | Ap Id
| OP_CODE | 8 | UINT | 8 |  |  | 1 |  | 118 | 118 | Op Code
NO_OP | [10 empty] | Package Command; No operation. Increments command accept counter by 1.
| AP_ID | 0 | UINT | 8 |  |  | 1 |  | 1 | 1
| OP_CODE | 8 | UINT | 8 |  |  | 1 |  | 1 | 1
STORED_CMD_ENABLE | [10 empty] | Package Command; Enables/disables execution of stored timed commanding.
| AP_ID | 0 | UINT | 8 |  |  | 1 |  | 1 | 1
| OP_CODE | 8 | UINT | 8 |  |  | 1 |  | 2 | 2
| EN_DS | 16 | UINT | 8 |  |  | 1 | 0/DISABLE, 1/ENABLE | 0 | 1
STORE_TIMED_COMMAND | [10 empty] | Package Command; Places a command in the stored timed commands table. As such this command performs a RAM table load and should not be used while any other table operations are occurring.
| AP_ID | 0 | UINT | 8 |  |  | 1 |  | 1 | 1
| OP_CODE | 8 | UINT | 8 |  |  | 1 |  | 3 | 3
| CMD_ID | 16 | UINT | 16 |  |  | 1 |  | 1 | 400 | Unique identifier for this stored command.
| EXEC_TIME | 32 | UINT | 32 |  | sec | 1 |  | 0 | 4294967295 | TAI time (in seconds since J2000) at which command should execute. For finer resolution, use NumCycles below to specify additional 0.2 second intervals after this integer time.
| ADD_CYCLE | 64 | UINT | 8 |  |  | 1 |  | 0 | 4 | Number of 200 ms steps to add to ExecTime.
| LENGTH | 72 | UINT | 16 |  | bytes | 1 |  | 2 | 60 | Number of bytes in RawBytes
| RAW_BYTES | 88 | UINT | 8 | 60 |  | 1 |  | 0 | 0 | Stored command as raw bytes, including ApId and OpCode
CLEAR_ALL_STORED_CMDS | [10 empty] | Package Command; Deletes all stored timed commands
| AP_ID | 0 | UINT | 8 |  |  | 1 |  | 1 | 1
| OP_CODE | 8 | UINT | 8 |  |  | 1 |  | 4 | 4
MACROS_ENABLE | [10 empty] | Package Command; Enables/disables execution of macros.
| AP_ID | 0 | UINT | 8 |  |  | 1 |  | 1 | 1
| OP_CODE | 8 | UINT | 8 |  |  | 1 |  | 5 | 5
| EN_DS | 16 | UINT | 8 |  |  | 1 | 0/DISABLE, 1/ENABLE | 0 | 1
STORE_MACRO_COMMAND | [10 empty] | Package Command; Stores a command to the macro table. As such this command performs a RAM table load and should not be used while any other table operations are occurring.
| AP_ID | 0 | UINT | 8 |  |  | 1 |  | 1 | 1
| OP_CODE | 8 | UINT | 8 |  |  | 1 |  | 6 | 6
| TABLE_SLOT | 16 | UINT | 16 |  |  | 1 |  | 1 | 65535 | Slot in macro table where this command is to be stored. While 65535 is the maximum representable value, the number of slots varies by program (see program-specific ICD).
| MACRO_ID | 32 | UINT | 16 |  |  | 1 |  | 1 | 65535 | ID of macro to which this command belongs. MacroID must be less than the number of table slots.
| REL_TIME | 48 | UINT | 32 |  | sec | 1 |  | 0 | 1000000 | Number of 5 Hz cycles, after the macro starts, at which this command should execute. Zero is acceptable.
| LENGTH | 80 | UINT | 16 |  | bytes | 1 |  | 2 | 60 | Number of bytes in RawBytes
| RAW_BYTES | 96 | UINT | 8 | 60 |  | 1 |  | 0 | 0 | Command as raw bytes, including ApId and OpCode
MACRO_EXECUTE | [10 empty] | Package Command; Executes a macro
| AP_ID | 0 | UINT | 8 |  |  | 1 |  | 1 | 1
| OP_CODE | 8 | UINT | 8 |  |  | 1 |  | 7 | 7
| MACRO_ID | 16 | UINT | 16 |  |  | 1 |  | 1 | 65535 | ID of macro to which this command belongs. MacroID must be less than the number of table slots.
HALT_UPPER_MACROS | [10 empty] | Package Command; Halts operation of all currently executing macros whose MacroID are greater than or equal to HaltStartId.
| AP_ID | 0 | UINT | 8 |  |  | 1 |  | 1 | 1
| OP_CODE | 8 | UINT | 8 |  |  | 1 |  | 8 | 8
| HALT_START_ID | 16 | UINT | 16 |  |  | 1 |  | 1 | 65535 | All currently executing macros with this ID and larger will be halted.
HALT_MACRO_RANGE | [10 empty] | Package Command; Halts operation of all currently executing macros whose MacroID are in the range of HaltStartId to HaltEndId, inclusive
| AP_ID | 0 | UINT | 8 |  |  | 1 |  | 1 | 1
| OP_CODE | 8 | UINT | 8 |  |  | 1 |  | 9 | 9
| HALT_START_ID | 16 | UINT | 16 |  |  | 1 |  | 1 | 65535 | Start ID of Macros to halt
| HALT_END_ID | 32 | UINT | 16 |  |  | 1 |  | 1 | 65535 | End ID of Macros to halt
TRANSACTION_START | [10 empty] | Package Command; Start a transaction for Stored Timed Commands.
| AP_ID | 0 | UINT | 8 |  |  | 1 |  | 1 | 1
| OP_CODE | 8 | UINT | 8 |  |  | 1 |  | 10 | 10
TRANSACTION_END | [10 empty] | Package Command; Ends a transaction for Stored Timed Commands.
| AP_ID | 0 | UINT | 8 |  |  | 1 |  | 1 | 1
| OP_CODE | 8 | UINT | 8 |  |  | 1 |  | 11 | 11
NO_OP_WITH_DATA | [10 empty] | Package Command; No operation. Increments command accept counter by 1 and updates LastAcceptedCommandBytes telemetry with specified bytes.
| AP_ID | 0 | UINT | 8 |  |  | 1 |  | 1 | 1
| OP_CODE | 8 | UINT | 8 |  |  | 1 |  | 12 | 12
| RAW_BYTES | 16 | UINT | 8 | 6 |  | 1 |  | 0 | 0 | RawBytes to be echoed back
START_SEQUENCE_FILE | [10 empty] | Package Command; Start execution of a sequence file.
| AP_ID | 0 | UINT | 8 |  |  | 1 |  | 1 | 1
| OP_CODE | 8 | UINT | 8 |  |  | 1 |  | 13 | 13
| PATH | 16 | CHAR | 512 |  |  | 1 |  | 0 | 0 | Path to file (null terminated string)
STOP_SEQUENCE_FILE | [10 empty] | Package Command; Stop sequence file execution by name.
| AP_ID | 0 | UINT | 8 |  |  | 1 |  | 1 | 1
| OP_CODE | 8 | UINT | 8 |  |  | 1 |  | 14 | 14
| PATH | 16 | CHAR | 512 |  |  | 1 |  | 0 | 0 | Path to file (null terminated string)
STOP_ALL_SEQUENCE_FILES | [10 empty] | Package Command; Stop all sequence file execution.
| AP_ID | 0 | UINT | 8 |  |  | 1 |  | 1 | 1
| OP_CODE | 8 | UINT | 8 |  |  | 1 |  | 15 | 15
GENERAL_FLASH_SCRUB | [10 empty] | Package General; Scrub all flash partitions now
| AP_ID | 0 | UINT | 8 |  |  | 1 |  | 2 | 2
| OP_CODE | 8 | UINT | 8 |  |  | 1 |  | 1 | 1
GENERAL_FLASH_COPY | [10 empty] | Package General; Copy source flash partition to destination
| AP_ID | 0 | UINT | 8 |  |  | 1 |  | 2 | 2
| OP_CODE | 8 | UINT | 8 |  |  | 1 |  | 2 | 2
| DEST | 16 | UINT | 8 |  |  | 1 |  | 0 | 7 | Destination partition
| SRC | 24 | UINT | 8 |  |  | 1 |  | 0 | 7 | Source partition
| FORCE | 32 | UINT | 8 |  |  | 1 | 0/NO, 1/YES | 0 | 1 | Allow overwriting good partition with bad
GENERAL_FLASH_RAW_WRITE | [10 empty] | Package General; Perform raw write to partition, must not span flash pages
| AP_ID | 0 | UINT | 8 |  |  | 1 |  | 2 | 2
| OP_CODE | 8 | UINT | 8 |  |  | 1 |  | 3 | 3
| PART | 16 | UINT | 8 |  |  | 1 |  | 0 | 7 | Destination partition
| OFFSET | 24 | UINT | 32 |  |  | 1 |  | 0 | 16777215 | Offset into partition, in bytes
| BUF_LEN | 56 | UINT | 16 |  |  | 1 |  | 1 | 996 | Length of NewBuffer in bytes
| INV_CHECKSUM | 72 | UINT | 16 |  |  | 1 |  | 0 | 65535 | Inverted (complement) of sum of bytes of NewBuffer
| NEW_BUFFER | 88 | UINT | 8 | 996 |  | 1 |  | 0 | 0 | Buffer of bytes to write
INERTIA_SELECT | [10 empty] | Package General; Select spacecraft inertia matrix (default is 1)
| AP_ID | 0 | UINT | 8 |  |  | 1 |  | 2 | 2
| OP_CODE | 8 | UINT | 8 |  |  | 1 |  | 4 | 4
| INDEX | 16 | UINT | 8 |  |  | 1 |  | 1 | 3
GENERAL_CRC_BLOCK | [10 empty] | Package General; Calculate the CRC32 over the specified region of a partition
| AP_ID | 0 | UINT | 8 |  |  | 1 |  | 2 | 2
| OP_CODE | 8 | UINT | 8 |  |  | 1 |  | 5 | 5
| PART | 16 | UINT | 8 |  |  | 1 |  | 0 | 7 | Selected partition
| OFFSET | 24 | UINT | 32 |  |  | 1 |  | 0 | 16777215 | Offset into partition, in bytes
| BUF_LEN | 56 | UINT | 32 |  |  | 1 |  | 1 | 16777215 | Length of region in bytes
FS_WRITE | [10 empty] | Package General; Write contents from holding table to a file
| AP_ID | 0 | UINT | 8 |  |  | 1 |  | 2 | 2
| OP_CODE | 8 | UINT | 8 |  |  | 1 |  | 20 | 20
| PATH | 16 | CHAR | 512 |  |  | 1 |  | 0 | 0 | Path to file (null terminated string)
| OFFSET | 528 | UINT | 32 |  |  | 1 |  | 0 | 16777215 | Offset into file
| LENGTH | 560 | UINT | 16 |  |  | 1 |  | 0 | 16384 | Length of data to write
| MODE | 576 | UINT | 8 |  |  | 1 | 0/OVERWRITE, 1/INSERT, 2/DELETE | 0 | 2
FS_READ | [10 empty] | Package General; Read bytes from file into data/video buffer
| AP_ID | 0 | UINT | 8 |  |  | 1 |  | 2 | 2
| OP_CODE | 8 | UINT | 8 |  |  | 1 |  | 21 | 21
| PATH | 16 | CHAR | 512 |  |  | 1 |  | 0 | 0 | Path to file (null terminated string)
| OFFSET | 528 | UINT | 32 |  |  | 1 |  | 0 | 16777215 | Offset into file
| LENGTH | 560 | UINT | 16 |  |  | 1 |  | 0 | 2032 | Length of data to read |  | *IRIS cant handle EXACTLY 2048 bytes, so max size with CCSDS header here needs to be 2032
FS_COPY | [10 empty] | Package General; Copy on file to another
| AP_ID | 0 | UINT | 8 |  |  | 1 |  | 2 | 2
| OP_CODE | 8 | UINT | 8 |  |  | 1 |  | 22 | 22
| PATH_TO | 16 | CHAR | 512 |  |  | 1 |  | 0 | 0 | Path to destination file (null terminated string)
| PATH_FROM | 528 | CHAR | 512 |  |  | 1 |  | 0 | 0 | Path to source file (null terminated string)
FS_CRC | [10 empty] | Package General; Compute CRC over section (or all) of a file
| AP_ID | 0 | UINT | 8 |  |  | 1 |  | 2 | 2
| OP_CODE | 8 | UINT | 8 |  |  | 1 |  | 23 | 23
| PATH | 16 | CHAR | 512 |  |  | 1 |  | 0 | 0 | Path to file (null terminated string)
| OFFSET | 528 | UINT | 32 |  |  | 1 |  | 0 | 16777215 | Offset into file
| LENGTH | 560 | UINT | 16 |  |  | 1 |  | 0 | 16384 | Length of data to compute CRC
FS_DELETE | [10 empty] | Package General; Delete a file
| AP_ID | 0 | UINT | 8 |  |  | 1 |  | 2 | 2
| OP_CODE | 8 | UINT | 8 |  |  | 1 |  | 24 | 24
| PATH | 16 | CHAR | 512 |  |  | 1 |  | 0 | 0 | Path to destination file (null terminated string)
FS_EXECUTE | [10 empty] | Package General; Execute a script
| AP_ID | 0 | UINT | 8 |  |  | 1 |  | 2 | 2
| OP_CODE | 8 | UINT | 8 |  |  | 1 |  | 25 | 25
| PATH | 16 | CHAR | 512 |  |  | 1 |  | 0 | 0 | Path to script file
FS_COMPRESS | [10 empty] | Package General; Compress or decompress a file
| AP_ID | 0 | UINT | 8 |  |  | 1 |  | 2 | 2
| OP_CODE | 8 | UINT | 8 |  |  | 1 |  | 26 | 26
| PATH | 16 | CHAR | 512 |  |  | 1 |  | 0 | 0 | Path to file to compress or decompress
| MODE | 528 | UINT | 8 |  |  | 1 | 0/DECOMPRESS, 1/COMPRESS | 0 | 1
FS_MOUNT | [10 empty] | Package General; Mount or unmount FSW partition
| AP_ID | 0 | UINT | 8 |  |  | 1 |  | 2 | 2
| OP_CODE | 8 | UINT | 8 |  |  | 1 |  | 27 | 27
| MODE | 16 | UINT | 8 |  |  | 1 | 0/UNMOUNT, 1/MOUNT, 2/GUEST_UNMOUNT, 3/GUEST_MOUNT | 0 | 3
| IMAGE | 24 | UINT | 8 |  |  | 1 | 0/PRIMARY, 1/REDUNDANT | 0 | 1
FS_ABORT | [10 empty] | Package General; Abort current file system operation
| AP_ID | 0 | UINT | 8 |  |  | 1 |  | 2 | 2
| OP_CODE | 8 | UINT | 8 |  |  | 1 |  | 28 | 28
FS_PAYLOAD_CMD | [10 empty] | Package General; Send CCSDS packets from file to payload
| AP_ID | 0 | UINT | 8 |  |  | 1 |  | 2 | 2
| OP_CODE | 8 | UINT | 8 |  |  | 1 |  | 29 | 29
| DELAY | 16 | UINT | 16 |  |  | 1 |  | 0 | 65535 | Delay (in ms) between each payload command
| PATH | 32 | CHAR | 448 |  |  | 1 |  | 0 | 0 | Path of payload command file (limit 56 chars)
STORE_CRITICAL_DATA | [10 empty] | Package General; Store critical data to non-volatile memory
| AP_ID | 0 | UINT | 8 |  |  | 1 |  | 2 | 2
| OP_CODE | 8 | UINT | 8 |  |  | 1 |  | 30 | 30
| VALID | 16 | UINT | 8 |  |  | 1 | 0/CLEAR_EXISTING_CRITICAL_DATA_AND_SET_INVALID, 1/STORE_CRITICAL_DATA_AND_SET_VALID | 0 | 1
SET_PRBS | [10 empty] | Package General; Enable/Disable PRBS to calibrate RDP cable
| AP_ID | 0 | UINT | 8 |  |  | 1 |  | 2 | 2
| OP_CODE | 8 | UINT | 8 |  |  | 1 |  | 98 | 98
| EN_DS | 16 | UINT | 8 |  |  | 1 | 0/DISABLE, 1/ENABLE | 0 | 1
SET_LVDS | [10 empty] | Package General; Enable/Disable LVDS interface for testing
| AP_ID | 0 | UINT | 8 |  |  | 1 |  | 2 | 2
| OP_CODE | 8 | UINT | 8 |  |  | 1 |  | 99 | 99
| EN_DS | 16 | UINT | 8 |  |  | 1 | 0/DISABLE, 1/ENABLE | 0 | 1
SET_CLOCK_REF | [10 empty] | Package Time; Set delta-time between reference epoch (1 Jan, 2000 00:00:00 TAI) and zero Cycle time.
| AP_ID | 0 | UINT | 8 |  |  | 1 |  | 3 | 3
| OP_CODE | 8 | UINT | 8 |  |  | 1 |  | 2 | 2
| TIME | 16 | UINT | 32 |  | sec | 1 |  | 0 | 4294967295 | Seconds since 1 Jan, 2000 00:00:00 TAI and zero Cycle time.
SET_CURRENT_TIME_UTC | [10 empty] | Package Time; Set current spacecraft time using UTC in Gregorian format.
| AP_ID | 0 | UINT | 8 |  |  | 1 |  | 3 | 3
| OP_CODE | 8 | UINT | 8 |  |  | 1 |  | 3 | 3
| YEAR | 16 | UINT | 8 |  |  | 1 |  | 0 | 100 | Year since 2000
| MON | 24 | UINT | 8 |  |  | 1 |  | 1 | 12 | Month
| DAY | 32 | UINT | 8 |  |  | 1 |  | 1 | 31 | Day of month
| HOUR | 40 | UINT | 8 |  |  | 1 |  | 0 | 23 | Hour since midnight
| MIN | 48 | UINT | 8 |  |  | 1 |  | 0 | 59 | Minutes
| SEC | 56 | UINT | 8 |  |  | 1 |  | 0 | 59 | Seconds (no fractional seconds supported for this command)
SET_CURRENT_TIME_GPS | [10 empty] | Package Time; Set spacecraft time using GPS time from receiver. Specify period to repeat process.
| AP_ID | 0 | UINT | 8 |  |  | 1 |  | 3 | 3
| OP_CODE | 8 | UINT | 8 |  |  | 1 |  | 4 | 4
| PERIOD | 16 | UINT | 16 |  | sec | 1 |  | 0 | 65535 | Period to repeat: 1-65534 sec. 0='one-shot'. 65535 = disable entirely.
CONFIG_PPS_OUT | [10 empty] | Package Time; Configure 1 PPS output from XACT.
| AP_ID | 0 | UINT | 8 |  |  | 1 |  | 3 | 3
| OP_CODE | 8 | UINT | 8 |  |  | 1 |  | 5 | 5
| STATUS | 16 | UINT | 8 |  |  | 1 | 0/DISABLE, 1/GPS, 2/INTERNAL | 0 | 2
CLOCK_SYNC_ENABLE | [10 empty] | Package Time; Enables/disables syncing of clock to external PPS (normally from GPS). Disable resets clock slope to nominal default. Clock syncing is nominally enabled.
| AP_ID | 0 | UINT | 8 |  |  | 1 |  | 3 | 3
| OP_CODE | 8 | UINT | 8 |  |  | 1 |  | 6 | 6
| STATUS | 16 | UINT | 8 |  |  | 1 | 0/DISABLE, 1/ENABLE | 0 | 1
SET_CURRENT_TIME_TAI | [10 empty] | Package Time; Set current time in TAI seconds since 1 Jan, 2000 00:00:00.
| AP_ID | 0 | UINT | 8 |  |  | 1 |  | 3 | 3
| OP_CODE | 8 | UINT | 8 |  |  | 1 |  | 7 | 7
| TIME | 16 | UINT | 32 |  | sec | 1 |  | 0 | 4294967295 | Number of seconds
RTC_SET_SYNC | [10 empty] | Package Time; Set time sync status of realtime clock
| AP_ID | 0 | UINT | 8 |  |  | 1 |  | 3 | 3
| OP_CODE | 8 | UINT | 8 |  |  | 1 |  | 8 | 8
| SYNC | 16 | UINT | 8 |  |  | 1 | 0/OFF, 1/ON | 0 | 1
RTC_RESET | [10 empty] | Package Time; Reset the realtime clock oscillator
| AP_ID | 0 | UINT | 8 |  |  | 1 |  | 3 | 3
| OP_CODE | 8 | UINT | 8 |  |  | 1 |  | 9 | 9
SET_TIME_FROM_RTC | [10 empty] | Package Time; Set time using data from Realtime Clock
| AP_ID | 0 | UINT | 8 |  |  | 1 |  | 3 | 3
| OP_CODE | 8 | UINT | 8 |  |  | 1 |  | 10 | 10
RTC_SET_TIME | [10 empty] | Package Time; Set Realtime Clock
| AP_ID | 0 | UINT | 8 |  |  | 1 |  | 3 | 3
| OP_CODE | 8 | UINT | 8 |  |  | 1 |  | 11 | 11
TEST_SET_CURRENT_TIME_TAI | [10 empty] | Package Time; Set time using data from realtime dynamics processor (sent via test port).
| AP_ID | 0 | UINT | 8 |  |  | 1 |  | 3 | 3
| OP_CODE | 8 | UINT | 8 |  |  | 1 |  | 254 | 254
END_PROGRAM | [10 empty] | Package Time; Terminate execution of FSW. Will result in eventual soft reset due to watchdog timeout.
| AP_ID | 0 | UINT | 8 |  |  | 1 |  | 3 | 3
| OP_CODE | 8 | UINT | 8 |  |  | 1 |  | 255 | 255
EARTH_ROT_PARAM | [10 empty] | Package Refs; Load earth rotation parameters
| AP_ID | 0 | UINT | 8 |  |  | 1 |  | 4 | 4
| OP_CODE | 8 | UINT | 8 |  |  | 1 |  | 1 | 1
| UTC_TO_UT1 | 16 | FLOAT | 32 |  | sec | 1 |  | 0 | 1 | UT1 minus UTC
| XPOLAR | 48 | FLOAT | 32 |  | arcsec | 1 |  | 0 | 100 | X polar motion
| YPOLAR | 80 | FLOAT | 32 |  | arcsec | 1 |  | 0 | 100 | X polar motion
| LOD | 112 | FLOAT | 32 |  | sec | 1 |  | 0 | 1 | Excess length of day
ORBIT_METHOD | [10 empty] | Package Refs; Method for orbit propagation. Kepler is recommended only for test. SGP4 should not be used when GPS is available and being used.
| AP_ID | 0 | UINT | 8 |  |  | 1 |  | 4 | 4
| OP_CODE | 8 | UINT | 8 |  |  | 1 |  | 2 | 2
| METHOD | 16 | UINT | 8 |  |  | 1 | 0/KEPLER_ELEMENTS, 1/POINT_GRAVITY, 2/J2, 3/SPHERICAL_HARMONIC, 4/SGP4, 5/EXTERNAL_ACCEL, 6/POLYNOMIAL | 0 | 6
INIT_FROM_GPS | [10 empty] | Package Refs; Initialize spacecraft orbit ephemeris, using GPS data.
| AP_ID | 0 | UINT | 8 |  |  | 1 |  | 4 | 4
| OP_CODE | 8 | UINT | 8 |  |  | 1 |  | 3 | 3
AUTO_GPS_USAGE | [10 empty] | Package Refs; Enable automatic re-initialization of orbit ephemeris,using GPS data.
| AP_ID | 0 | UINT | 8 |  |  | 1 |  | 4 | 4
| OP_CODE | 8 | UINT | 8 |  |  | 1 |  | 4 | 4
| STATUS | 16 | UINT | 8 |  |  | 1 | 0/DISABLE, 1/ENABLE | 0 | 1
INIT_POS_VEL_TAI_SEC | [10 empty] | Package Refs; Initialize spacecraft orbit ephemeris, using position, velocity and time in TAI seconds.
| AP_ID | 0 | UINT | 8 |  |  | 1 |  | 4 | 4
| OP_CODE | 8 | UINT | 8 |  |  | 1 |  | 5 | 5
| TIME | 16 | FLOAT | 64 |  | sec | 1 |  | 0 | 1000000000 | Seconds since 1 Jan, 2000 00:00:00 TAI
| POS_X | 80 | FLOAT | 64 |  | km | 1 |  | -1000000 | 1000000 | X component of J2000 ECI position vector (km)
| POS_Y | 144 | FLOAT | 64 |  | km | 1 |  | -1000000 | 1000000 | Y component of J2000 ECI position vector (km)
| POS_Z | 208 | FLOAT | 64 |  | km | 1 |  | -1000000 | 1000000 | Z component of J2000 ECI position vector (km)
| VEL_X | 272 | FLOAT | 64 |  | km/s | 1 |  | -15 | 15 | X component of J2000 ECI velocity vector (km/s)
| VEL_Y | 336 | FLOAT | 64 |  | km/s | 1 |  | -15 | 15 | Y component of J2000 ECI velocity vector (km/s)
| VEL_Z | 400 | FLOAT | 64 |  | km/s | 1 |  | -15 | 15 | Z component of J2000 ECI velocity vector (km/s)
INIT_POS_VEL_UTC_GREG | [10 empty] | Package Refs; Initialize spacecraft orbit ephemeris, using position, velocity and UTC Gregorian.
| AP_ID | 0 | UINT | 8 |  |  | 1 |  | 4 | 4
| OP_CODE | 8 | UINT | 8 |  |  | 1 |  | 6 | 6
| YEAR | 16 | UINT | 8 |  |  | 1 |  | 0 | 100 | Year since 2000
| MON | 24 | UINT | 8 |  |  | 1 |  | 1 | 12 | Month
| DAY | 32 | UINT | 8 |  |  | 1 |  | 1 | 31 | Day of month
| HOUR | 40 | UINT | 8 |  |  | 1 |  | 0 | 23 | Hour since midnight
| MIN | 48 | UINT | 8 |  |  | 1 |  | 0 | 59 | Minutes
| SEC | 56 | UINT | 8 |  | sec | 1 |  | 0 | 59 | Seconds (no fraction)
| MILLISEC | 64 | UINT | 16 |  | msec | 1 |  | 0 | 999 | milliseconds
| POS_X | 80 | FLOAT | 64 |  | km | 1 |  | -1000000 | 1000000 | X component of J2000 ECI position vector (km)
| POS_Y | 144 | FLOAT | 64 |  | km | 1 |  | -1000000 | 1000000 | Y component of J2000 ECI position vector (km)
| POS_Z | 208 | FLOAT | 64 |  | km | 1 |  | -1000000 | 1000000 | Z component of J2000 ECI position vector (km)
| VEL_X | 272 | FLOAT | 64 |  | km/s | 1 |  | -15 | 15 | X component of J2000 ECI velocity vector (km/s)
| VEL_Y | 336 | FLOAT | 64 |  | km/s | 1 |  | -15 | 15 | Y component of J2000 ECI velocity vector (km/s)
| VEL_Z | 400 | FLOAT | 64 |  | km/s | 1 |  | -15 | 15 | Z component of J2000 ECI velocity vector (km/s)
INIT_KEPLER_TAI_SEC | [10 empty] | Package Refs; Initialize spacecraft orbit ephemeris, using Keplerian elements and time in TAI seconds.
| AP_ID | 0 | UINT | 8 |  |  | 1 |  | 4 | 4
| OP_CODE | 8 | UINT | 8 |  |  | 1 |  | 7 | 7
| TIME | 16 | FLOAT | 64 |  | sec | 1 |  | 0 | 1000000000 | Seconds since 1 Jan, 2000 00:00:00 TAI
| RAAN | 80 | FLOAT | 64 |  | deg | 1 |  | -360 | 360 | Right Ascension of Ascending Node
| INCL | 144 | FLOAT | 64 |  | deg | 1 |  | -180 | 180 | Inclination
| ARG_P | 208 | FLOAT | 64 |  | deg | 1 |  | -360 | 360 | Argument of Perigee
| TRU_ANOM | 272 | FLOAT | 64 |  | deg | 1 |  | -360 | 360 | True Anomaly
| ALT | 336 | FLOAT | 64 |  | km | 1 |  | 0 | 1000000 | Altitude
| ECC | 400 | FLOAT | 64 |  |  | 1 |  | 0 | 1 | Eccentricity
INIT_KEPLER_UTC_GREG | [10 empty] | Package Refs; Initialize spacecraft orbit ephemeris, using Keplerian elements and UTC Gregorian.
| AP_ID | 0 | UINT | 8 |  |  | 1 |  | 4 | 4
| OP_CODE | 8 | UINT | 8 |  |  | 1 |  | 8 | 8
| YEAR | 16 | UINT | 8 |  |  | 1 |  | 0 | 100 | Year since 2000
| MON | 24 | UINT | 8 |  |  | 1 |  | 1 | 12 | Month
| DAY | 32 | UINT | 8 |  |  | 1 |  | 1 | 31 | Day of month
| HOUR | 40 | UINT | 8 |  |  | 1 |  | 0 | 23 | Hour since midnight
| MIN | 48 | UINT | 8 |  |  | 1 |  | 0 | 59 | Minutes
| SEC | 56 | UINT | 8 |  | sec | 1 |  | 0 | 59 | Seconds (no fraction)
| MILLISEC | 64 | UINT | 16 |  | msec | 1 |  | 0 | 999 | milliseconds
| RAAN | 80 | FLOAT | 64 |  | deg | 1 |  | -360 | 360 | Right Ascension of Ascending Node
| INCL | 144 | FLOAT | 64 |  | deg | 1 |  | -180 | 180 | Inclination
| ARG_P | 208 | FLOAT | 64 |  | deg | 1 |  | -360 | 360 | Argument of Perigee
| TRU_ANOM | 272 | FLOAT | 64 |  | deg | 1 |  | -360 | 360 | True Anomaly
| ALT | 336 | FLOAT | 64 |  | km | 1 |  | 0 | 1000000 | Altitude
| ECC | 400 | FLOAT | 64 |  |  | 1 |  | 0 | 1 | Eccentricity
SET_ACCEL | [10 empty] | Package Refs; Set acceleration level. No gravity used.
| AP_ID | 0 | UINT | 8 |  |  | 1 |  | 4 | 4
| OP_CODE | 8 | UINT | 8 |  |  | 1 |  | 9 | 9
| XACCEL_ECI | 16 | FLOAT | 32 |  | m/s^2 | 1 |  | -50 | 50 | X component of acceleration wrt ECI frame
| YACCEL_ECI | 48 | FLOAT | 32 |  | m/s^2 | 1 |  | -50 | 50 | Y component of acceleration wrt ECI frame
| ZACCEL_ECI | 80 | FLOAT | 32 |  | m/s^2 | 1 |  | -50 | 50 | Z component of acceleration wrt ECI frame
INIT_CHEBYSHEV_SUN | [10 empty] | Package Refs; Initialize Chebyshev polynomial coefficients for spacecraft trajectory with respect to sun-centered inertial (J2000) coordinates.
| AP_ID | 0 | UINT | 8 |  |  | 1 |  | 4 | 4
| OP_CODE | 8 | UINT | 8 |  |  | 1 |  | 10 | 10
| START_TIME | 16 | FLOAT | 64 |  | sec | 1 |  | 0 | 100000000000 | Start of polynomial - TAI seconds since Jan 1, 2000 00:00:00
| END_TIME | 80 | FLOAT | 64 |  | sec | 1 |  | 0 | 100000000000 | End of polynomial - TAI seconds since Jan 1, 2000 00:00:00
| C0_X | 144 | FLOAT | 64 |  |  | 1 |  | -1e+19 | 1e+19 | C0 coefficient for the X position
| C1_X | 208 | FLOAT | 64 |  |  | 1 |  | -1e+19 | 1e+19 | C1 coefficient for the X position
| C2_X | 272 | FLOAT | 64 |  |  | 1 |  | -1e+19 | 1e+19 | C2 coefficient for the X position
| C3_X | 336 | FLOAT | 64 |  |  | 1 |  | -1e+19 | 1e+19 | C3 coefficient for the X position
| C4_X | 400 | FLOAT | 64 |  |  | 1 |  | -1e+19 | 1e+19 | C4 coefficient for the X position
| C5_X | 464 | FLOAT | 64 |  |  | 1 |  | -1e+19 | 1e+19 | C5 coefficient for the X position
| C6_X | 528 | FLOAT | 64 |  |  | 1 |  | -1e+19 | 1e+19 | C6 coefficient for the X position
| C7_X | 592 | FLOAT | 64 |  |  | 1 |  | -1e+19 | 1e+19 | C7 coefficient for the X position
| C0_Y | 656 | FLOAT | 64 |  |  | 1 |  | -1e+19 | 1e+19 | C0 coefficient for the Y position
| C1_Y | 720 | FLOAT | 64 |  |  | 1 |  | -1e+19 | 1e+19 | C1 coefficient for the Y position
| C2_Y | 784 | FLOAT | 64 |  |  | 1 |  | -1e+19 | 1e+19 | C2 coefficient for the Y position
| C3_Y | 848 | FLOAT | 64 |  |  | 1 |  | -1e+19 | 1e+19 | C3 coefficient for the Y position
| C4_Y | 912 | FLOAT | 64 |  |  | 1 |  | -1e+19 | 1e+19 | C4 coefficient for the Y position
| C5_Y | 976 | FLOAT | 64 |  |  | 1 |  | -1e+19 | 1e+19 | C5 coefficient for the Y position
| C6_Y | 1040 | FLOAT | 64 |  |  | 1 |  | -1e+19 | 1e+19 | C6 coefficient for the Y position
| C7_Y | 1104 | FLOAT | 64 |  |  | 1 |  | -1e+19 | 1e+19 | C7 coefficient for the Y position
| C0_Z | 1168 | FLOAT | 64 |  |  | 1 |  | -1e+19 | 1e+19 | C0 coefficient for the Z position
| C1_Z | 1232 | FLOAT | 64 |  |  | 1 |  | -1e+19 | 1e+19 | C1 coefficient for the Z position
| C2_Z | 1296 | FLOAT | 64 |  |  | 1 |  | -1e+19 | 1e+19 | C2 coefficient for the Z position
| C3_Z | 1360 | FLOAT | 64 |  |  | 1 |  | -1e+19 | 1e+19 | C3 coefficient for the Z position
| C4_Z | 1424 | FLOAT | 64 |  |  | 1 |  | -1e+19 | 1e+19 | C4 coefficient for the Z position
| C5_Z | 1488 | FLOAT | 64 |  |  | 1 |  | -1e+19 | 1e+19 | C5 coefficient for the Z position
| C6_Z | 1552 | FLOAT | 64 |  |  | 1 |  | -1e+19 | 1e+19 | C6 coefficient for the Z position
| C7_Z | 1616 | FLOAT | 64 |  |  | 1 |  | -1e+19 | 1e+19 | C7 coefficient for the Z position
ORBIT_METHOD_ALL | [10 empty] | Package Refs; Method for orbit propagation. Kepler is recommended only for test. SGP4 should not be used for host spacecraft when GPS is available and being used.
| AP_ID | 0 | UINT | 8 |  |  | 1 |  | 4 | 4
| OP_CODE | 8 | UINT | 8 |  |  | 1 |  | 11 | 11
| METHOD | 16 | UINT | 8 |  |  | 1 | 0/KEPLER_ELEMENTS, 1/POINT_GRAVITY, 2/J2, 3/SPHERICAL_HARMONIC, 4/SGP4, 5/EXTERNAL_ACCEL, 6/POLYNOMIAL | 0 | 6
| OBJ_NUM | 24 | UINT | 8 |  |  | 1 |  | 1 | 6 | Object number: 1 is the host spacecraft, 2-6 are additional propagated objects
INIT_POS_VEL_TAI_SEC_ALL | [10 empty] | Package Refs; Initialize spacecraft orbit ephemeris, using position, velocity and time in TAI seconds.
| AP_ID | 0 | UINT | 8 |  |  | 1 |  | 4 | 4
| OP_CODE | 8 | UINT | 8 |  |  | 1 |  | 12 | 12
| TIME | 16 | FLOAT | 64 |  | sec | 1 |  | 0 | 1000000000 | Seconds since 1 Jan, 2000 00:00:00 TAI
| POS_X | 80 | FLOAT | 64 |  | km | 1 |  | -1000000 | 1000000 | X component of J2000 ECI position vector (km)
| POS_Y | 144 | FLOAT | 64 |  | km | 1 |  | -1000000 | 1000000 | Y component of J2000 ECI position vector (km)
| POS_Z | 208 | FLOAT | 64 |  | km | 1 |  | -1000000 | 1000000 | Z component of J2000 ECI position vector (km)
| VEL_X | 272 | FLOAT | 64 |  | km/s | 1 |  | -15 | 15 | X component of J2000 ECI velocity vector (km/s)
| VEL_Y | 336 | FLOAT | 64 |  | km/s | 1 |  | -15 | 15 | Y component of J2000 ECI velocity vector (km/s)
| VEL_Z | 400 | FLOAT | 64 |  | km/s | 1 |  | -15 | 15 | Z component of J2000 ECI velocity vector (km/s)
| OBJ_NUM | 464 | UINT | 8 |  |  | 1 |  | 1 | 6 | Object number: 1 is the host spacecraft, 2-6 are additional propagated objects
INIT_POS_VEL_UTC_GREG_ALL | [10 empty] | Package Refs; Initialize spacecraft orbit ephemeris, using position, velocity and UTC Gregorian.
| AP_ID | 0 | UINT | 8 |  |  | 1 |  | 4 | 4
| OP_CODE | 8 | UINT | 8 |  |  | 1 |  | 13 | 13
| YEAR | 16 | UINT | 8 |  |  | 1 |  | 0 | 100 | Year since 2000
| MON | 24 | UINT | 8 |  |  | 1 |  | 1 | 12 | Month
| DAY | 32 | UINT | 8 |  |  | 1 |  | 1 | 31 | Day of month
| HOUR | 40 | UINT | 8 |  |  | 1 |  | 0 | 23 | Hour since midnight
| MIN | 48 | UINT | 8 |  |  | 1 |  | 0 | 59 | Minutes
| SEC | 56 | UINT | 8 |  | sec | 1 |  | 0 | 59 | Seconds (no fraction)
| MILLISEC | 64 | UINT | 16 |  | msec | 1 |  | 0 | 999 | milliseconds
| POS_X | 80 | FLOAT | 64 |  | km | 1 |  | -1000000 | 1000000 | X component of J2000 ECI position vector (km)
| POS_Y | 144 | FLOAT | 64 |  | km | 1 |  | -1000000 | 1000000 | Y component of J2000 ECI position vector (km)
| POS_Z | 208 | FLOAT | 64 |  | km | 1 |  | -1000000 | 1000000 | Z component of J2000 ECI position vector (km)
| VEL_X | 272 | FLOAT | 64 |  | km/s | 1 |  | -15 | 15 | X component of J2000 ECI velocity vector (km/s)
| VEL_Y | 336 | FLOAT | 64 |  | km/s | 1 |  | -15 | 15 | Y component of J2000 ECI velocity vector (km/s)
| VEL_Z | 400 | FLOAT | 64 |  | km/s | 1 |  | -15 | 15 | Z component of J2000 ECI velocity vector (km/s)
| OBJ_NUM | 464 | UINT | 8 |  |  | 1 |  | 1 | 6 | Object number: 1 is the host spacecraft, 2-6 are additional propagated objects
INIT_KEPLER_TAI_SEC_ALL | [10 empty] | Package Refs; Initialize spacecraft orbit ephemeris, using Keplerian elements and time in TAI seconds.
| AP_ID | 0 | UINT | 8 |  |  | 1 |  | 4 | 4
| OP_CODE | 8 | UINT | 8 |  |  | 1 |  | 14 | 14
| TIME | 16 | FLOAT | 64 |  | sec | 1 |  | 0 | 1000000000 | Seconds since 1 Jan, 2000 00:00:00 TAI
| RAAN | 80 | FLOAT | 64 |  | deg | 1 |  | -360 | 360 | Right Ascension of Ascending Node
| INCL | 144 | FLOAT | 64 |  | deg | 1 |  | -180 | 180 | Inclination
| ARG_P | 208 | FLOAT | 64 |  | deg | 1 |  | -360 | 360 | Argument of Perigee
| TRU_ANOM | 272 | FLOAT | 64 |  | deg | 1 |  | -360 | 360 | True Anomaly
| ALT | 336 | FLOAT | 64 |  | km | 1 |  | 0 | 1000000 | Altitude
| ECC | 400 | FLOAT | 64 |  |  | 1 |  | 0 | 1 | Eccentricity
| OBJ_NUM | 464 | UINT | 8 |  |  | 1 |  | 1 | 6 | Object number: 1 is the host spacecraft, 2-6 are additional propagated objects
INIT_KEPLER_UTC_GREG_ALL | [10 empty] | Package Refs; Initialize spacecraft orbit ephemeris, using Keplerian elements and UTC Gregorian.
| AP_ID | 0 | UINT | 8 |  |  | 1 |  | 4 | 4
| OP_CODE | 8 | UINT | 8 |  |  | 1 |  | 15 | 15
| YEAR | 16 | UINT | 8 |  |  | 1 |  | 0 | 100 | Year since 2000
| MON | 24 | UINT | 8 |  |  | 1 |  | 1 | 12 | Month
| DAY | 32 | UINT | 8 |  |  | 1 |  | 1 | 31 | Day of month
| HOUR | 40 | UINT | 8 |  |  | 1 |  | 0 | 23 | Hour since midnight
| MIN | 48 | UINT | 8 |  |  | 1 |  | 0 | 59 | Minutes
| SEC | 56 | UINT | 8 |  | sec | 1 |  | 0 | 59 | Seconds (no fraction)
| MILLISEC | 64 | UINT | 16 |  | msec | 1 |  | 0 | 999 | milliseconds
| RAAN | 80 | FLOAT | 64 |  | deg | 1 |  | -360 | 360 | Right Ascension of Ascending Node
| INCL | 144 | FLOAT | 64 |  | deg | 1 |  | -180 | 180 | Inclination
| ARG_P | 208 | FLOAT | 64 |  | deg | 1 |  | -360 | 360 | Argument of Perigee
| TRU_ANOM | 272 | FLOAT | 64 |  | deg | 1 |  | -360 | 360 | True Anomaly
| ALT | 336 | FLOAT | 64 |  | km | 1 |  | 0 | 1000000 | Altitude
| ECC | 400 | FLOAT | 64 |  |  | 1 |  | 0 | 1 | Eccentricity
| OBJ_NUM | 464 | UINT | 8 |  |  | 1 |  | 1 | 6 | Object number: 1 is the host spacecraft, 2-6 are additional propagated objects
SET_ACCEL_ALL | [10 empty] | Package Refs; Set acceleration level. No gravity used.
| AP_ID | 0 | UINT | 8 |  |  | 1 |  | 4 | 4
| OP_CODE | 8 | UINT | 8 |  |  | 1 |  | 16 | 16
| XACCEL_ECI | 16 | FLOAT | 32 |  | m/s^2 | 1 |  | -10 | 10 | X component of acceleration wrt ECI frame
| YACCEL_ECI | 48 | FLOAT | 32 |  | m/s^2 | 1 |  | -10 | 10 | Y component of acceleration wrt ECI frame
| ZACCEL_ECI | 80 | FLOAT | 32 |  | m/s^2 | 1 |  | -10 | 10 | Z component of acceleration wrt ECI frame
| OBJ_NUM | 112 | UINT | 8 |  |  | 1 |  | 1 | 6 | Object number: 1 is the host spacecraft, 2-6 are additional propagated objects
INIT_CHEBYSHEV_SUN_ALL | [10 empty] | Package Refs; Initialize Chebyshev polynomial coefficients for spacecraft trajectory with respect to sun-centered inertial (J2000) coordinates.
| AP_ID | 0 | UINT | 8 |  |  | 1 |  | 4 | 4
| OP_CODE | 8 | UINT | 8 |  |  | 1 |  | 17 | 17
| START_TIME | 16 | FLOAT | 64 |  | sec | 1 |  | 0 | 100000000000 | Start of polynomial - TAI seconds since Jan 1, 2000 00:00:00
| END_TIME | 80 | FLOAT | 64 |  | sec | 1 |  | 0 | 100000000000 | End of polynomial - TAI seconds since Jan 1, 2000 00:00:00
| C0_X | 144 | FLOAT | 64 |  |  | 1 |  | -1e+19 | 1e+19 | C0 coefficient for the X position
| C1_X | 208 | FLOAT | 64 |  |  | 1 |  | -1e+19 | 1e+19 | C1 coefficient for the X position
| C2_X | 272 | FLOAT | 64 |  |  | 1 |  | -1e+19 | 1e+19 | C2 coefficient for the X position
| C3_X | 336 | FLOAT | 64 |  |  | 1 |  | -1e+19 | 1e+19 | C3 coefficient for the X position
| C4_X | 400 | FLOAT | 64 |  |  | 1 |  | -1e+19 | 1e+19 | C4 coefficient for the X position
| C5_X | 464 | FLOAT | 64 |  |  | 1 |  | -1e+19 | 1e+19 | C5 coefficient for the X position
| C6_X | 528 | FLOAT | 64 |  |  | 1 |  | -1e+19 | 1e+19 | C6 coefficient for the X position
| C7_X | 592 | FLOAT | 64 |  |  | 1 |  | -1e+19 | 1e+19 | C7 coefficient for the X position
| C0_Y | 656 | FLOAT | 64 |  |  | 1 |  | -1e+19 | 1e+19 | C0 coefficient for the Y position
| C1_Y | 720 | FLOAT | 64 |  |  | 1 |  | -1e+19 | 1e+19 | C1 coefficient for the Y position
| C2_Y | 784 | FLOAT | 64 |  |  | 1 |  | -1e+19 | 1e+19 | C2 coefficient for the Y position
| C3_Y | 848 | FLOAT | 64 |  |  | 1 |  | -1e+19 | 1e+19 | C3 coefficient for the Y position
| C4_Y | 912 | FLOAT | 64 |  |  | 1 |  | -1e+19 | 1e+19 | C4 coefficient for the Y position
| C5_Y | 976 | FLOAT | 64 |  |  | 1 |  | -1e+19 | 1e+19 | C5 coefficient for the Y position
| C6_Y | 1040 | FLOAT | 64 |  |  | 1 |  | -1e+19 | 1e+19 | C6 coefficient for the Y position
| C7_Y | 1104 | FLOAT | 64 |  |  | 1 |  | -1e+19 | 1e+19 | C7 coefficient for the Y position
| C0_Z | 1168 | FLOAT | 64 |  |  | 1 |  | -1e+19 | 1e+19 | C0 coefficient for the Z position
| C1_Z | 1232 | FLOAT | 64 |  |  | 1 |  | -1e+19 | 1e+19 | C1 coefficient for the Z position
| C2_Z | 1296 | FLOAT | 64 |  |  | 1 |  | -1e+19 | 1e+19 | C2 coefficient for the Z position
| C3_Z | 1360 | FLOAT | 64 |  |  | 1 |  | -1e+19 | 1e+19 | C3 coefficient for the Z position
| C4_Z | 1424 | FLOAT | 64 |  |  | 1 |  | -1e+19 | 1e+19 | C4 coefficient for the Z position
| C5_Z | 1488 | FLOAT | 64 |  |  | 1 |  | -1e+19 | 1e+19 | C5 coefficient for the Z position
| C6_Z | 1552 | FLOAT | 64 |  |  | 1 |  | -1e+19 | 1e+19 | C6 coefficient for the Z position
| C7_Z | 1616 | FLOAT | 64 |  |  | 1 |  | -1e+19 | 1e+19 | C7 coefficient for the Z position
| OBJ_NUM | 1680 | UINT | 8 |  |  | 1 |  | 1 | 6 | Object number: 1 is the host spacecraft, 2-6 are additional propagated objects
DISABLE_PROPAGATION | [10 empty] | Package Refs; Disables orbit propagation for the specified object
| AP_ID | 0 | UINT | 8 |  |  | 1 |  | 4 | 4
| OP_CODE | 8 | UINT | 8 |  |  | 1 |  | 18 | 18
| OBJ_NUM | 16 | UINT | 8 |  |  | 1 |  | 1 | 6 | Object number to stop orbit propagation
INIT_SGP4_ALL | [10 empty] | Package Refs; Initializes SGP4 propagator using TLE data. SGP4 should not be used for host spacecraft when GPS is available and being used.
| AP_ID | 0 | UINT | 8 |  |  | 1 |  | 4 | 4
| OP_CODE | 8 | UINT | 8 |  |  | 1 |  | 19 | 19
| YEAR | 16 | UINT | 8 |  |  | 1 |  | 0 | 100 | Year since 2000
| DAY | 24 | FLOAT | 64 |  |  | 1 |  | 0 | 370 | Decimal day since year start
| BSTAR | 88 | FLOAT | 64 |  |  | 1 |  | -1 | 1 | Bstar drag term
| INCL | 152 | FLOAT | 64 |  | deg | 1 |  | -180 | 180 | Orbital Inclination in degrees
| RAAN | 216 | FLOAT | 64 |  | deg | 1 |  | 0 | 360 | Right ascension of the ascending node in degrees
| ECC | 280 | FLOAT | 64 |  |  | 1 |  | 0 | 1 | Orbital Eccentricity
| ARG_P | 344 | FLOAT | 64 |  | deg | 1 |  | -360 | 360 | Argument of perigee in degrees
| MEAN_ANOM | 408 | FLOAT | 64 |  | deg | 1 |  | -360 | 360 | Orbital mean anomaly in degrees
| MEAN_MOTION | 472 | FLOAT | 64 |  | rev/day | 1 |  | -1000 | 1000 | Orbital mean motion in revolutions per day
| OBJ_NUM | 536 | UINT | 8 |  |  | 1 |  | 1 | 6 | Object number: 1 is the host spacecraft, 2-6 are additional propagated objects
VALIDATE_CHEBYSHEV | [10 empty] | Package Refs;
| AP_ID | 0 | UINT | 8 |  |  | 1 |  | 4 | 4
| OP_CODE | 8 | UINT | 8 |  |  | 1 |  | 40 | 40
| SLOT_NUM | 16 | UINT | 8 |  |  | 1 |  | 0 | 64 | Chebyshev Slot Number (0=all)
| VALIDITY | 24 | UINT | 8 |  |  | 1 | 0/FALSE, 1/TRUE | 0 | 1
INIT_CHEBYSHEV_SC | [10 empty] | Package Refs; Initialize Chebyshev polynomial coefficients for spacecraft trajectory with respect to central body-centered inertial (J2000) coordinates
| AP_ID | 0 | UINT | 8 |  |  | 1 |  | 4 | 4
| OP_CODE | 8 | UINT | 8 |  |  | 1 |  | 41 | 41
| SLOT_NUM | 16 | UINT | 8 |  |  | 1 |  | 1 | 64 | Chebyshev Slot Number
| OBJ_NUM | 24 | UINT | 8 |  |  | 1 |  | 1 | 6 | Object number: 1 is the host spacecraft, 2-6 are additional propagated objects
| VALIDITY | 32 | UINT | 8 |  |  | 1 | 0/FALSE, 1/TRUE | 0 | 1
| CENTRAL_BODY | 40 | UINT | 8 |  |  | 1 | 0/EARTH, 1/SUN, 2/MOON | 0 | 2
| SPARE | 48 | UINT | 8 |  |  | 1 |  | 0 | 0 | Spare byte
| START_TIME | 56 | FLOAT | 64 |  | sec | 1 |  | 0 | 1e+300 | Start of polynomial - TAI seconds since Jan 1, 2000 00:00:00
| END_TIME | 120 | FLOAT | 64 |  | sec | 1 |  | 0 | 1e+300 | End of polynomial - TAI seconds since Jan 1, 2000 00:00:00
| C0_X | 184 | FLOAT | 64 |  |  | 1 |  | -1e+300 | 1e+300 | C0 coefficient for the X position
| C1_X | 248 | FLOAT | 64 |  |  | 1 |  | -1e+300 | 1e+300 | C1 coefficient for the X position
| C2_X | 312 | FLOAT | 64 |  |  | 1 |  | -1e+300 | 1e+300 | C2 coefficient for the X position
| C3_X | 376 | FLOAT | 64 |  |  | 1 |  | -1e+300 | 1e+300 | C3 coefficient for the X position
| C4_X | 440 | FLOAT | 64 |  |  | 1 |  | -1e+300 | 1e+300 | C4 coefficient for the X position
| C5_X | 504 | FLOAT | 64 |  |  | 1 |  | -1e+300 | 1e+300 | C5 coefficient for the X position
| C6_X | 568 | FLOAT | 64 |  |  | 1 |  | -1e+300 | 1e+300 | C6 coefficient for the X position
| C7_X | 632 | FLOAT | 64 |  |  | 1 |  | -1e+300 | 1e+300 | C7 coefficient for the X position
| C0_Y | 696 | FLOAT | 64 |  |  | 1 |  | -1e+300 | 1e+300 | C0 coefficient for the Y position
| C1_Y | 760 | FLOAT | 64 |  |  | 1 |  | -1e+300 | 1e+300 | C1 coefficient for the Y position
| C2_Y | 824 | FLOAT | 64 |  |  | 1 |  | -1e+300 | 1e+300 | C2 coefficient for the Y position
| C3_Y | 888 | FLOAT | 64 |  |  | 1 |  | -1e+300 | 1e+300 | C3 coefficient for the Y position
| C4_Y | 952 | FLOAT | 64 |  |  | 1 |  | -1e+300 | 1e+300 | C4 coefficient for the Y position
| C5_Y | 1016 | FLOAT | 64 |  |  | 1 |  | -1e+300 | 1e+300 | C5 coefficient for the Y position
| C6_Y | 1080 | FLOAT | 64 |  |  | 1 |  | -1e+300 | 1e+300 | C6 coefficient for the Y position
| C7_Y | 1144 | FLOAT | 64 |  |  | 1 |  | -1e+300 | 1e+300 | C7 coefficient for the Y position
| C0_Z | 1208 | FLOAT | 64 |  |  | 1 |  | -1e+300 | 1e+300 | C0 coefficient for the Z position
| C1_Z | 1272 | FLOAT | 64 |  |  | 1 |  | -1e+300 | 1e+300 | C1 coefficient for the Z position
| C2_Z | 1336 | FLOAT | 64 |  |  | 1 |  | -1e+300 | 1e+300 | C2 coefficient for the Z position
| C3_Z | 1400 | FLOAT | 64 |  |  | 1 |  | -1e+300 | 1e+300 | C3 coefficient for the Z position
| C4_Z | 1464 | FLOAT | 64 |  |  | 1 |  | -1e+300 | 1e+300 | C4 coefficient for the Z position
| C5_Z | 1528 | FLOAT | 64 |  |  | 1 |  | -1e+300 | 1e+300 | C5 coefficient for the Z position
| C6_Z | 1592 | FLOAT | 64 |  |  | 1 |  | -1e+300 | 1e+300 | C6 coefficient for the Z position
| C7_Z | 1656 | FLOAT | 64 |  |  | 1 |  | -1e+300 | 1e+300 | C7 coefficient for the Z position
INIT_CHEBYSHEV_TIME_SETTINGS | [10 empty] | Package Refs; Initialize Chebyshev polynomial time and settings for spacecraft trajectory with respect to central body-centered inertial (J2000) coordinates
| AP_ID | 0 | UINT | 8 |  |  | 1 |  | 4 | 4
| OP_CODE | 8 | UINT | 8 |  |  | 1 |  | 42 | 42
| SLOT_NUM | 16 | UINT | 8 |  |  | 1 |  | 1 | 64 | Chebyshev Slot Number
| OBJ_NUM | 24 | UINT | 8 |  |  | 1 |  | 1 | 6 | Object number: 1 is the host spacecraft, 2-6 are additional propagated objects
| SPARE | 32 | UINT | 8 |  |  | 1 |  | 0 | 0 | Verify this entire command with BCT
| CENTRAL_BODY | 40 | UINT | 8 |  |  | 1 | 0/EARTH, 1/SUN, 2/MOON | 0 | 2
| SPARE | 48 | UINT | 8 |  |  | 1 |  | 0 | 0 | Spare byte
| START_TIME | 56 | FLOAT | 64 |  | sec | 1 |  | 0 | 1e+300 | Start of polynomial - TAI seconds since Jan 1, 2000 00:00:00
| END_TIME | 120 | FLOAT | 64 |  | sec | 1 |  | 0 | 1e+300 | End of polynomial - TAI seconds since Jan 1, 2000 00:00:00
INIT_CHEBYSHEV_X | [10 empty] | Package Refs; Initialize Chebyshev polynomial X coefficients for spacecraft trajectory with respect to central body-centered inertial (J2000) coordinates
| AP_ID | 0 | UINT | 8 |  |  | 1 |  | 4 | 4
| OP_CODE | 8 | UINT | 8 |  |  | 1 |  | 43 | 43
| SLOT_NUM | 16 | UINT | 8 |  |  | 1 |  | 1 | 64 | Chebyshev Slot Number
| SPARE | 24 | UINT | 8 |  |  | 1 |  | 0 | 0 | Spare byte
| C0_X | 32 | FLOAT | 64 |  |  | 1 |  | -1e+300 | 1e+300 | C0 coefficient for the X position
| C1_X | 96 | FLOAT | 64 |  |  | 1 |  | -1e+300 | 1e+300 | C1 coefficient for the X position
| C2_X | 160 | FLOAT | 64 |  |  | 1 |  | -1e+300 | 1e+300 | C2 coefficient for the X position
| C3_X | 224 | FLOAT | 64 |  |  | 1 |  | -1e+300 | 1e+300 | C3 coefficient for the X position
| C4_X | 288 | FLOAT | 64 |  |  | 1 |  | -1e+300 | 1e+300 | C4 coefficient for the X position
| C5_X | 352 | FLOAT | 64 |  |  | 1 |  | -1e+300 | 1e+300 | C5 coefficient for the X position
| C6_X | 416 | FLOAT | 64 |  |  | 1 |  | -1e+300 | 1e+300 | C6 coefficient for the X position
| C7_X | 480 | FLOAT | 64 |  |  | 1 |  | -1e+300 | 1e+300 | C7 coefficient for the X position
INIT_CHEBYSHEV_Y | [10 empty] | Package Refs; Initialize Chebyshev polynomial Y coefficients for spacecraft trajectory with respect to central body-centered inertial (J2000) coordinates
| AP_ID | 0 | UINT | 8 |  |  | 1 |  | 4 | 4
| OP_CODE | 8 | UINT | 8 |  |  | 1 |  | 44 | 44
| SLOT_NUM | 16 | UINT | 8 |  |  | 1 |  | 1 | 64 | Chebyshev Slot Number
| SPARE | 24 | UINT | 8 |  |  | 1 |  | 0 | 0 | Spare byte
| C0_Y | 32 | FLOAT | 64 |  |  | 1 |  | -1e+300 | 1e+300 | C0 coefficient for the Y position
| C1_Y | 96 | FLOAT | 64 |  |  | 1 |  | -1e+300 | 1e+300 | C1 coefficient for the Y position
| C2_Y | 160 | FLOAT | 64 |  |  | 1 |  | -1e+300 | 1e+300 | C2 coefficient for the Y position
| C3_Y | 224 | FLOAT | 64 |  |  | 1 |  | -1e+300 | 1e+300 | C3 coefficient for the Y position
| C4_Y | 288 | FLOAT | 64 |  |  | 1 |  | -1e+300 | 1e+300 | C4 coefficient for the Y position
| C5_Y | 352 | FLOAT | 64 |  |  | 1 |  | -1e+300 | 1e+300 | C5 coefficient for the Y position
| C6_Y | 416 | FLOAT | 64 |  |  | 1 |  | -1e+300 | 1e+300 | C6 coefficient for the Y position
| C7_Y | 480 | FLOAT | 64 |  |  | 1 |  | -1e+300 | 1e+300 | C7 coefficient for the Y position
INIT_CHEBYSHEV_Z | [10 empty] | Package Refs; Initialize Chebyshev polynomial Z coefficients for spacecraft trajectory with respect to central body-centered inertial (J2000) coordinates
| AP_ID | 0 | UINT | 8 |  |  | 1 |  | 4 | 4
| OP_CODE | 8 | UINT | 8 |  |  | 1 |  | 45 | 45
| SLOT_NUM | 16 | UINT | 8 |  |  | 1 |  | 1 | 64 | Chebyshev Slot Number
| SPARE | 24 | UINT | 8 |  |  | 1 |  | 0 | 0 | Spare byte
| C0_Z | 32 | FLOAT | 64 |  |  | 1 |  | -1e+300 | 1e+300 | C0 coefficient for the Z position
| C1_Z | 96 | FLOAT | 64 |  |  | 1 |  | -1e+300 | 1e+300 | C1 coefficient for the Z position
| C2_Z | 160 | FLOAT | 64 |  |  | 1 |  | -1e+300 | 1e+300 | C2 coefficient for the Z position
| C3_Z | 224 | FLOAT | 64 |  |  | 1 |  | -1e+300 | 1e+300 | C3 coefficient for the Z position
| C4_Z | 288 | FLOAT | 64 |  |  | 1 |  | -1e+300 | 1e+300 | C4 coefficient for the Z position
| C5_Z | 352 | FLOAT | 64 |  |  | 1 |  | -1e+300 | 1e+300 | C5 coefficient for the Z position
| C6_Z | 416 | FLOAT | 64 |  |  | 1 |  | -1e+300 | 1e+300 | C6 coefficient for the Z position
| C7_Z | 480 | FLOAT | 64 |  |  | 1 |  | -1e+300 | 1e+300 | C7 coefficient for the Z position
ALLOW_LOW_RATE_TASK | [10 empty] | Package Refs; Allows/disallows orbit propagator low rate task to run
| AP_ID | 0 | UINT | 8 |  |  | 1 |  | 4 | 4
| OP_CODE | 8 | UINT | 8 |  |  | 1 |  | 240 | 240
| EN_DS | 16 | UINT | 8 |  |  | 1 |  | 0 | 1 | Allow/disallow low rate task to run
TEST_SET_POS_VEL | [10 empty] | Package Refs; Initialize spacecraft orbit ephemeris, using test data received via test port.
| AP_ID | 0 | UINT | 8 |  |  | 1 |  | 4 | 4
| OP_CODE | 8 | UINT | 8 |  |  | 1 |  | 255 | 255
TEST_JAM_TEST_ATTITUDE | [10 empty] | Package AttDet; Jam FSW attitude to be value from test port (TEST ONLY)
| AP_ID | 0 | UINT | 8 |  |  | 1 |  | 5 | 5
| OP_CODE | 8 | UINT | 8 |  |  | 1 |  | 1 | 1
TEST_SET_ATTITUDE | [10 empty] | Package AttDet; Set FSW attitude to uploaded values (TEST ONLY). Also sets attitude valid and resets gyro-only ride timer. Sending all zeros (<0.001) for Q_b_wrt_i sets attitude invalid.
| AP_ID | 0 | UINT | 8 |  |  | 1 |  | 5 | 5
| OP_CODE | 8 | UINT | 8 |  |  | 1 |  | 2 | 2
| Q_B_WRT_I1 | 16 | FLOAT | 32 |  |  | 1 |  | -1 | 1 | Quaternion of body wrt J2000 ECI, element 1
| Q_B_WRT_I2 | 48 | FLOAT | 32 |  |  | 1 |  | -1 | 1 | Quaternion of body wrt J2000 ECI, element 2
| Q_B_WRT_I3 | 80 | FLOAT | 32 |  |  | 1 |  | -1 | 1 | Quaternion of body wrt J2000 ECI, element 3
| Q_B_WRT_I4 | 112 | FLOAT | 32 |  |  | 1 |  | -1 | 1 | Quaternion of body wrt J2000 ECI, element 4 (the scalar quaternion element)
SET_ATT_DET_FILTER | [10 empty] | Package AttDet; Set attitude determination filter. Kalman filter is recommended for normal operations.
| AP_ID | 0 | UINT | 8 |  |  | 1 |  | 5 | 5
| OP_CODE | 8 | UINT | 8 |  |  | 1 |  | 3 | 3
| SETTING | 16 | UINT | 8 |  |  | 1 | 0/TRACKERJAM, 1/NOFILTER, 3/FIXEDGAIN, 4/KALMAN, 5/KALMANBASIC | 0 | 5 | *Originally 0-4, but there are 5 enumerated values and 2 is skipped so the range needs to go from 0-5
SET_PREFERRED_TRACKER | [10 empty] | Package AttDet; Sets preferred tracker usage configuration. Preference is used for attitude determination when available; otherwise only the highest-numbered available tracker is used.
| AP_ID | 0 | UINT | 8 |  |  | 1 |  | 5 | 5
| OP_CODE | 8 | UINT | 8 |  |  | 1 |  | 4 | 4
| PREFERENCE | 16 | UINT | 8 |  |  | 1 | 0/BOTH_TRACKERS, 1/TRACKER_1, 2/TRACKER_2 | 0 | 2
GOTO_SUN_POINT | [10 empty] | Package AttCmd; Go to Sun Point mode
| AP_ID | 0 | UINT | 8 |  |  | 1 |  | 6 | 6
| OP_CODE | 8 | UINT | 8 |  |  | 1 |  | 1 | 1
GOTO_FINE_HOLD | [10 empty] | Package AttCmd; Go to Fine Reference Point mode (holds current attitude wrt ECI)
| AP_ID | 0 | UINT | 8 |  |  | 1 |  | 6 | 6
| OP_CODE | 8 | UINT | 8 |  |  | 1 |  | 2 | 2
GOTO_TARGET | [10 empty] | Package AttCmd; Go to Target (transitions to Fine Reference Point mode if not already in it)
| AP_ID | 0 | UINT | 8 |  |  | 1 |  | 6 | 6
| OP_CODE | 8 | UINT | 8 |  |  | 1 |  | 3 | 3
| VEL_ABER | 16 | UINT | 8 |  |  | 1 | 0/DISABLE, 1/ENABLE | 0 | 1 | Apply velocity aberration correction to PriRefDir (if Sun or TargECEF is selected)
| PRI_REF_DIR | 24 | UINT | 8 |  |  | 1 | 0/ECIX, 1/ECIY, 2/ECIZ, 3/SUN, 4/MAG, 5/MOON, 6/POS, 7/VEL, 8/TARGECI, 9/TARGECEF, 10/BEARING, 11/HEADING, 12/ORBITNORM, 13/GCNADIR, 14/GDNADIR, 19/SPARE, 20/TARGECEFNORM | 0 | 255 | REFERENCE frame +Z direction
| SEC_REF_DIR | 32 | UINT | 8 |  |  | 1 | 0/ECIX, 1/ECIY, 2/ECIZ, 3/SUN, 4/MAG, 5/MOON, 6/POS, 7/VEL, 8/TARGECI, 9/TARGECEF, 10/BEARING, 11/HEADING, 12/ORBITNORM, 13/GCNADIR, 14/GDNADIR, 19/SPARE, 20/TARGECEFNORM | 0 | 255 | REFERENCE frame +X desired direction
| TARG_X | 40 | FLOAT | 32 |  |  | 1 |  | -500000 | 500000 | TargECI or TargECEF X (geocentric ECEF position in kilometers, or ECI unit vector direction)
| TARG_Y | 72 | FLOAT | 32 |  |  | 1 |  | -500000 | 500000 | TargECI or TargECEF Y (geocentric ECEF position in kilometers, or ECI unit vector direction)
| TARG_Z | 104 | FLOAT | 32 |  |  | 1 |  | -500000 | 500000 | TargECI or TargECEF Z (geocentric ECEF position in kilometers, or ECI unit vector direction)
| ANGLE | 136 | FLOAT | 32 |  | deg | 1 |  | -180 | 180 | Heading or bearing angle in degrees
| PRI_CMD_DIR | 168 | UINT | 8 |  |  | 1 |  | 1 | 115 | Body-fixed COMMAND frame +Z direction: 1-15 (see definition below), 101-115 (program-specific vectors per ICD Addendum).
| SEC_CMD_DIR | 176 | UINT | 8 |  |  | 1 |  | 1 | 115 | Body-fixed COMMAND frame +X direction: 1-15 (see definition below), 101-115 (program-specific vectors per ICD Addendum).
| ATT_INTERP | 184 | UINT | 8 |  |  | 1 |  | 0 | 2 | TARGET frame attitude interpretation with respect to REFERENCE frame: 0=Yaw, Pitch, Roll sequence (deg), 1=Quaternion, 2=Do not change existing attitude of TARGET frame with respect to REFERENCE frame.
| Q_TARGE_TWRT_REF1 | 192 | FLOAT | 32 |  |  | 1 |  | -1 | 1 | Quaternion element 1 if AttInterp = 1. Roll angle (deg) if AttInterp = 0.
| Q_TARGE_TWRT_REF2 | 224 | FLOAT | 32 |  |  | 1 |  | -1 | 1 | Quaternion element 2 if AttInterp = 1. Pitch angle (deg) if AttInterp = 0
| Q_TARGE_TWRT_REF3 | 256 | FLOAT | 32 |  |  | 1 |  | -1 | 1 | Quaternion element 3 if AttInterp = 1. Yaw angle (deg) if AttInterp = 0
| Q_TARGE_TWRT_REF4 | 288 | FLOAT | 32 |  |  | 1 |  | -1 | 1 | Quaternion element 4 if AttInterp = 1. This is the scalar element of the quaternion.
| RATE_INTERP | 320 | UINT | 8 |  |  | 1 |  | 0 | 1 | TARGET frame rate interpretation (with rotation angle zero at the time defined below): 0=rate is of TARGET frame with respect to ECI, 1=rate is of TARGET frame with respect to REFERENCE frame.
| CMD_RATE_X | 328 | FLOAT | 32 |  | deg/s | 1 |  | -10 | 10 | X axis rate (degrees/sec)
| CMD_RATE_Y | 360 | FLOAT | 32 |  | deg/s | 1 |  | -10 | 10 | Y axis rate (degrees/sec)
| CMD_RATE_Z | 392 | FLOAT | 32 |  | deg/s | 1 |  | -10 | 10 | Z axis rate (degrees/sec)
| TIME | 424 | UINT | 32 |  | sec | 1 |  | 0 | 1000000000 | TAI time (in seconds since J2000) at which zero rotation angle is desired for any nonzero rate defined in CmdRate. For finer resolution, use EndCycle below to specify this time at 0.2 second intervals.
| END_CYCLE | 456 | UINT | 8 |  |  | 1 |  | 0 | 4 | 5 Hz ADCS cycle within the 1 second interval defined by Time above.
GOTO_LV_LH_ATTITUDE | [10 empty] | Package AttCmd; Go to LVLH attitude (transitions to Fine Reference Point mode if not already in it). LVLH reference frame has Z axis to nadir and X axis aligned with orbital velocity.
| AP_ID | 0 | UINT | 8 |  |  | 1 |  | 6 | 6
| OP_CODE | 8 | UINT | 8 |  |  | 1 |  | 4 | 4
| PRI_CMD_DIR | 16 | UINT | 8 |  |  | 1 |  | 1 | 115 | +Z command direction (in body): 1-15 (see definition in GotoTarget command), 101-115 (program-specific vectors per ICD Addendum).
| SEC_CMD_DIR | 24 | UINT | 8 |  |  | 1 |  | 1 | 115 | +X command direction (in body): 1-15 (see definition in GotoTarget command), 101-115 (program-specific vectors per ICD Addendum).
| Q_CMD_WRT_REF_1 | 32 | FLOAT | 32 |  |  | 1 |  | -1 | 1 | Commanded attitude quaternion_1. Or roll angle (deg) if quaternion_4 >= 2
| Q_CMD_WRT_REF_2 | 64 | FLOAT | 32 |  |  | 1 |  | -1 | 1 | Commanded attitude quaternion_2. Or pitch angle (deg) if quaternion_4 >= 2
| Q_CMD_WRT_REF_3 | 96 | FLOAT | 32 |  |  | 1 |  | -1 | 1 | Commanded attitude quaternion_3. Or yaw angle (deg) if quaternion_4 >= 2
| Q_CMD_WRT_REF_4 | 128 | FLOAT | 32 |  |  | 1 |  | -1 | 1 | Commanded attitude quaternion_4. If >= 2, q_1, q_2, q_3 are roll, pitch, yaw
GOTO_ECI_ATTITUDE | [10 empty] | Package AttCmd; Go to ECI attitude (transitions to Fine Reference Point mode if not already in it)
| AP_ID | 0 | UINT | 8 |  |  | 1 |  | 6 | 6
| OP_CODE | 8 | UINT | 8 |  |  | 1 |  | 5 | 5
| PRI_CMD_DIR | 16 | UINT | 8 |  |  | 1 |  | 1 | 115 | +Z command direction (in body): 1-15 (see definition in GotoTarget command), 101-115 (program-specific vectors per ICD Addendum).
| SEC_CMD_DIR | 24 | UINT | 8 |  |  | 1 |  | 1 | 115 | +X command direction (in body): 1-15 (see definition in GotoTarget command), 101-115 (program-specific vectors per ICD Addendum).
| Q_CMD_WRT_REF_1 | 32 | FLOAT | 32 |  |  | 1 |  | -1 | 1 | Commanded attitude quaternion_1. Or roll angle (deg) if quaternion_4 >= 2
| Q_CMD_WRT_REF_2 | 64 | FLOAT | 32 |  |  | 1 |  | -1 | 1 | Commanded attitude quaternion_2. Or pitch angle (deg) if quaternion_4 >= 2
| Q_CMD_WRT_REF_3 | 96 | FLOAT | 32 |  |  | 1 |  | -1 | 1 | Commanded attitude quaternion_3. Or yaw angle (deg) if quaternion_4 >= 2
| Q_CMD_WRT_REF_4 | 128 | FLOAT | 32 |  |  | 1 |  | -1 | 1 | Commanded attitude quaternion_4. If >= 2, q_1, q_2, q_3 are roll, pitch, yaw
SUN_AXIS_SELECT | [10 empty] | Package AttCmd; Select table-value sun-point axis at which to point when in Sun Point mode
| AP_ID | 0 | UINT | 8 |  |  | 1 |  | 6 | 6
| OP_CODE | 8 | UINT | 8 |  |  | 1 |  | 6 | 6
| AXIS | 16 | UINT | 8 |  |  | 1 | 0/PRE_DEPLOY, 1/POST_DEPLOY | 0 | 1
SUN_ROTATION_RATE | [10 empty] | Package AttCmd; Specify rotisserie rate while in Sun Point mode
| AP_ID | 0 | UINT | 8 |  |  | 1 |  | 6 | 6
| OP_CODE | 8 | UINT | 8 |  |  | 1 |  | 7 | 7
| RATE | 16 | FLOAT | 32 |  | deg/s | 1 |  | -3 | 3 | Rate about sun-line in deg/s
CLEAR_ECLIPSE_TIMER | [10 empty] | Package AttCmd; Clear timer which is used to delay sky-sweep when in Sun Point mode
| AP_ID | 0 | UINT | 8 |  |  | 1 |  | 6 | 6
| OP_CODE | 8 | UINT | 8 |  |  | 1 |  | 8 | 8
GOTO_FINE_SUN_POINT | [10 empty] | Package AttCmd; NOTE: THIS IS A MISSION MODE, NOT A FAULT/SAFE MODE. Go to fine reference sun point (transitions to Fine Reference Point mode if not already in it) with primary reference frame +Z on sun and secondary +X defined by parameter. Flag for payload assist (if available).
| AP_ID | 0 | UINT | 8 |  |  | 1 |  | 6 | 6
| OP_CODE | 8 | UINT | 8 |  |  | 1 |  | 9 | 9
| VEL_ABER | 16 | UINT | 8 |  |  | 1 | 0/DISABLE, 1/ENABLE | 0 | 1 | Apply velocity aberration correction to Sun vector
| SEC_REF_DIR | 24 | UINT | 8 |  |  | 1 | 0/ECIX, 1/ECIY, 2/ECIZ, 3/SUN, 4/MAG, 5/MOON, 6/POS, 7/VEL, 8/TARGECI, 9/TARGECEF, 10/BEARING, 11/HEADING, 12/ORBITNORM, 13/GCNADIR, 14/GDNADIR, 19/SPARE, 20/TARGECEFNORM | 0 | 255 | Secondary reference direction
| PRI_CMD_DIR | 32 | UINT | 8 |  |  | 1 |  | 1 | 115 | +Z command direction (in body): 1-15 (see definition in GotoTarget command), 101-115 (program-specific vectors per ICD Addendum).
| SEC_CMD_DIR | 40 | UINT | 8 |  |  | 1 |  | 1 | 115 | +X command direction (in body): 1-15 (see definition in GotoTarget command), 101-115 (program-specific vectors per ICD Addendum).
| YAWANGLE | 48 | FLOAT | 32 |  | deg | 1 |  | -180 | 180 | Yaw angle of target frame about reference frame sun vector (+Z)
GOTO_ECEF_POINT | [10 empty] | Package AttCmd; Slews to stare at an ECEF target defined by relative SlewEndTime (also transitions to Fine Reference Point mode if not already in it).
| AP_ID | 0 | UINT | 8 |  |  | 1 |  | 6 | 6
| OP_CODE | 8 | UINT | 8 |  |  | 1 |  | 10 | 10
| VEL_ABER | 16 | UINT | 8 |  |  | 1 | 0/DISABLE, 1/ENABLE | 0 | 1 | Apply velocity aberration correction to ECEF target
| SEC_REF_DIR | 24 | UINT | 8 |  |  | 1 | 0/ECIX, 1/ECIY, 2/ECIZ, 3/SUN, 4/MAG, 5/MOON, 6/POS, 7/VEL, 8/TARGECI, 9/TARGECEF, 10/BEARING, 11/HEADING, 12/ORBITNORM, 13/GCNADIR, 14/GDNADIR, 19/SPARE, 20/TARGECEFNORM | 0 | 255 | Secondary reference direction
| TARG_X | 32 | FLOAT | 32 |  | km | 1 |  | -500000 | 500000 | Target ECEF geocentric X position
| TARG_Y | 64 | FLOAT | 32 |  | km | 1 |  | -500000 | 500000 | Target ECEF geocentric Y position
| TARG_Z | 96 | FLOAT | 32 |  | km | 1 |  | -500000 | 500000 | Target ECEF geocentric Z position
| ANGLE | 128 | FLOAT | 32 |  | deg | 1 |  | -180 | 180 | Heading or bearing angle in degrees
| PRI_CMD_DIR | 160 | UINT | 8 |  |  | 1 |  | 1 | 115 | +Z command direction (in body): 1-15 (see definition in GotoTarget command), 101-115 (program-specific vectors per ICD Addendum). Points at ECEF target.
| SEC_CMD_DIR | 168 | UINT | 8 |  |  | 1 |  | 1 | 115 | +X command direction (in body): 1-15 (see definition in GotoTarget command), 101-115 (program-specific vectors per ICD Addendum). Points toward SecCmdDir.
| SLEW_END_TIME | 176 | UINT | 16 |  | sec | 0.01 |  | 0 | 655 | Relative time (from time at which command is accepted) at which the maneuver is planned to begin pointing at the ECEF target.
| TRANSITION_TIME | 192 | UINT | 16 |  | sec | 0.01 |  | 0 | 655 | Maneuver smoothing interval. Select smaller than SlewEndTime. Larger values give more smoothing but less agility. Recommend 5 seconds for general use. Less than 1 second is not recommended.
TEMP_SUN_ROTATION_RATE | [10 empty] | Package AttCmd; Specify rotisserie rate while in Sun Point mode. Only valid for X seconds, at which point it will revert to previous value
| AP_ID | 0 | UINT | 8 |  |  | 1 |  | 6 | 6
| OP_CODE | 8 | UINT | 8 |  |  | 1 |  | 12 | 12
| RATE | 16 | FLOAT | 32 |  | deg/s | 1 |  | -3 | 3 | Rate about sun-line in deg/s
| TIME | 48 | UINT | 16 |  | sec | 1 |  | 0 | 65535 | Seconds to use temporary rot rate
NO_OP2 | [10 empty] | Package Wheel; No operation (for testing command interface)
| AP_ID | 0 | UINT | 8 |  |  | 1 |  | 7 | 7
| OP_CODE | 8 | UINT | 8 |  |  | 1 |  | 1 | 1
SET_WHEEL_MODE | [10 empty] | Package Wheel; IDLE mode isolates windings. In INTERNAL mode commands come from internal software and the only direct external commands accepted are SetWheelMode and Calibrate. In EXTERNAL mode the wheel commands coming from XACT's internal attitude control system are ignored. For 3-wheel products, commands to 4th wheel are ignored.
| AP_ID | 0 | UINT | 8 |  |  | 1 |  | 7 | 7
| OP_CODE | 8 | UINT | 8 |  |  | 1 |  | 2 | 2
| WHEEL | 16 | UINT | 8 |  |  | 1 |  | 0 | 4 | Sets which wheel this command applies to (use zero to set all wheels)
| MODE | 24 | UINT | 8 |  |  | 1 | 0/IDLE, 1/INTERNAL, 2/EXTERNAL | 0 | 2
SET_WHEEL_SPEED4 | [10 empty] | Package Wheel; Desired wheel speed (only in EXTERNAL mode). A wheel can be in Torque OR Speed OR PWM mode at any given time.
| AP_ID | 0 | UINT | 8 |  |  | 1 |  | 7 | 7
| OP_CODE | 8 | UINT | 8 |  |  | 1 |  | 10 | 10
| WHEEL | 16 | UINT | 8 |  |  | 1 |  | 0 | 4 | Sets which wheel this command applies to (use zero to set all wheels)
| SPEED1 | 24 | INT | 16 |  | RPM | 0.2 |  | -6553.6 | 6553.4 | Wheel 1 desired speed (RPM)
| SPEED2 | 40 | INT | 16 |  | RPM | 0.2 |  | -6553.6 | 6553.4 | Wheel 2 desired speed (RPM)
| SPEED3 | 56 | INT | 16 |  | RPM | 0.2 |  | -6553.6 | 6553.4 | Wheel 3 desired speed (RPM)
| SPEED4 | 72 | INT | 16 |  | RPM | 0.2 |  | -6553.6 | 6553.4 | Wheel 4 desired speed (RPM)
SET_WHEEL_PWM4 | [10 empty] | Package Wheel; (for test only) Direct command of PWM counts. A wheel can be in Torque OR Speed OR PWM mode at any given time. For wheels smaller than RW4, +/-2399 counts gives max voltage, and depending on program zero voltage is either 0 or 1200 counts. For RW4 and larger, 0 counts is max negative torque while 2399 counts is max positive torque. Note software current limiting may prevent commanded PWM from being immediately applied.
| AP_ID | 0 | UINT | 8 |  |  | 1 |  | 7 | 7
| OP_CODE | 8 | UINT | 8 |  |  | 1 |  | 11 | 11
| WHEEL | 16 | UINT | 8 |  |  | 1 |  | 0 | 4 | Sets which wheel this command applies to (use zero to set all wheels)
| PWM1 | 24 | INT | 16 |  | counts | 1 |  | -2399 | 2399 | Wheel 1 PWM counts times positive or negative direction
| PWM2 | 40 | INT | 16 |  | counts | 1 |  | -2399 | 2399 | Wheel 2 PWM counts times positive or negative direction
| PWM3 | 56 | INT | 16 |  | counts | 1 |  | -2399 | 2399 | Wheel 3 PWM counts times positive or negative direction
| PWM4 | 72 | INT | 16 |  | counts | 1 |  | -2399 | 2399 | Wheel 4 PWM counts times positive or negative direction
SET_WHEEL_TORQUE32 | [10 empty] | Package Wheel; Sets desired wheel torque (only in EXTERNAL mode). A wheel can be in Torque OR Speed OR PWM mode at any given time. Min/max values given here refer to the representable range given the command scaling--for a given wheel this command saturates at the min/max values documented in the wheel-specific ICD.
| AP_ID | 0 | UINT | 8 |  |  | 1 |  | 7 | 7
| OP_CODE | 8 | UINT | 8 |  |  | 1 |  | 13 | 13
| WHEEL | 16 | UINT | 8 |  |  | 1 |  | 0 | 6 | Sets which wheel this command applies to (use zero to set all wheels)
| TORQUE1 | 24 | INT | 32 |  | Nm | 1e-08 |  | -21.4748 | 21.4748 | Wheel 1 desired torque (Nm)
| TORQUE2 | 56 | INT | 32 |  | Nm | 1e-08 |  | -21.4748 | 21.4748 | Wheel 2 desired torque (Nm)
| TORQUE3 | 88 | INT | 32 |  | Nm | 1e-08 |  | -21.4748 | 21.4748 | Wheel 3 desired torque (Nm)
| TORQUE4 | 120 | INT | 32 |  | Nm | 1e-08 |  | -21.4748 | 21.4748 | Wheel 4 desired torque (Nm)
| TORQUE5 | 152 | INT | 32 |  | Nm | 1e-08 |  | -21.4748 | 21.4748 | Wheel 5 desired torque (Nm)
| TORQUE6 | 184 | INT | 32 |  | Nm | 1e-08 |  | -21.4748 | 21.4748 | Wheel 6 desired torque (Nm)
CLEAR_MOTOR_FAULT | [10 empty] | Package Wheel; Clears the motor fault counter
| AP_ID | 0 | UINT | 8 |  |  | 1 |  | 7 | 7
| OP_CODE | 8 | UINT | 8 |  |  | 1 |  | 14 | 14
| WHEEL | 16 | UINT | 8 |  |  | 1 |  | 0 | 6 | Sets which wheel this command applies to (use zero to set all wheels)
EXT_WHEEL_SEND_RAW_BYTES | [10 empty] | Package Wheel; Sends raw bytes as a command to the specified external wheel
| AP_ID | 0 | UINT | 8 |  |  | 1 |  | 7 | 7
| OP_CODE | 8 | UINT | 8 |  |  | 1 |  | 50 | 50
| WHEEL_NUM | 16 | UINT | 8 |  |  | 1 |  | 1 | 4 | Wheel number
| LENGTH | 24 | UINT | 8 |  |  | 1 |  | 1 | 28 | Length of raw bytes
| RAW_BYTES | 32 | UINT | 8 | 28 |  | 1 |  | 0 | 0 | Raw bytes
EXT_WHEEL_POWER | [10 empty] | Package Wheel; Toggles power on the external reaction wheel by changing the power enable state.
| AP_ID | 0 | UINT | 8 |  |  | 1 |  | 7 | 7
| OP_CODE | 8 | UINT | 8 |  |  | 1 |  | 51 | 51
| WHEEL_NUM | 16 | UINT | 8 |  |  | 1 |  | 0 | 4 | Wheel number (0 = all)
| STATE | 24 | UINT | 8 |  |  | 1 | 0/OFF, 1/ON | 0 | 1
EXT_WHEEL_COPY_VID_BUF | [10 empty] | Package Wheel; Copies the data video buffer from the external wheel into the data video buffer of FleXbus
| AP_ID | 0 | UINT | 8 |  |  | 1 |  | 7 | 7
| OP_CODE | 8 | UINT | 8 |  |  | 1 |  | 55 | 55
| TRK_NUM | 16 | UINT | 8 |  |  | 1 |  | 1 | 4 | Wheel number
| NUM_BYTES | 24 | UINT | 16 |  |  | 1 |  | 1 | 2048 | Number of bytes to copy to data video buffer
EXT_WHEEL_CLEAR_RESET_COUNT | [10 empty] | Package Wheel; Clears the counter in the Ext Rw Reset Count telemetry point
| AP_ID | 0 | UINT | 8 |  |  | 1 |  | 7 | 7
| OP_CODE | 8 | UINT | 8 |  |  | 1 |  | 56 | 56
| TRK_NUM | 16 | UINT | 8 |  |  | 1 |  | 0 | 4 | Wheel number (0 = all)
TEST_RW_TEST_MODE | [10 empty] | Package Wheel; Sets RW module in test mode. Idle's physical wheels if present and uses the wheel speed read from the RDP for attitude control loop closure. NOTE: This is not required for closed loop simulations that have physical wheels. This is used for closed loop sim in the absence of wheels.
| AP_ID | 0 | UINT | 8 |  |  | 1 |  | 7 | 7
| OP_CODE | 8 | UINT | 8 |  |  | 1 |  | 255 | 255
| STATUS | 16 | UINT | 8 |  |  | 1 | 0/DISABLE, 1/ENABLE | 0 | 1 | Enable or disable test mode for closed loop testing
GAIN_SELECT | [10 empty] | Package AttCtrl; Select desired set of table-defined attitude control gains. Note Index 1 is reserved for Sun Point gains, and Index 2 is reserved for nominal Fine Reference Point gains.
| AP_ID | 0 | UINT | 8 |  |  | 1 |  | 9 | 9
| OP_CODE | 8 | UINT | 8 |  |  | 1 |  | 1 | 1
| INDEX | 16 | UINT | 8 |  |  | 1 |  | 1 | 5 | Five sets of gains from which to choose: 1-5.
| PRESERVE_LIMITS | 24 | UINT | 8 |  |  | 1 | 0/REINITIALIZE, 1/LEAVE | 0 | 1 | reinitialize means reinitialize accel and rate limits to values corresponding to selected gain index accel, leave means leave rate limits at current values
RATE_LIMIT | [10 empty] | Package AttCtrl; Limit body rates during Fine Reference Point. Resets to default on either a GainSelect command or a transition to Sun Point mode.
| AP_ID | 0 | UINT | 8 |  |  | 1 |  | 9 | 9
| OP_CODE | 8 | UINT | 8 |  |  | 1 |  | 3 | 3
| RATE_LIMIT_X | 16 | FLOAT | 32 |  | deg/s | 1 |  | 0 | 10 | Max allowable rate, X axis (deg/s)
| RATE_LIMIT_Y | 48 | FLOAT | 32 |  | deg/s | 1 |  | 0 | 10 | Max allowable rate, Y axis (deg/s)
| RATE_LIMIT_Z | 80 | FLOAT | 32 |  | deg/s | 1 |  | 0 | 10 | Max allowable rate, Z axis (deg/s)
ACCEL_LIMIT | [10 empty] | Package AttCtrl; Limit body acceleration during Fine Reference Point. Resets to default on either a GainSelect command or a transition to Sun Point mode.
| AP_ID | 0 | UINT | 8 |  |  | 1 |  | 9 | 9
| OP_CODE | 8 | UINT | 8 |  |  | 1 |  | 4 | 4
| ACCEL_LIMIT_X | 16 | FLOAT | 32 |  | deg/s/s | 1 |  | 0 | 4 | Max allowable accel, X axis (deg/s/s)
| ACCEL_LIMIT_Y | 48 | FLOAT | 32 |  | deg/s/s | 1 |  | 0 | 4 | Max allowable accel, Y axis (deg/s/s)
| ACCEL_LIMIT_Z | 80 | FLOAT | 32 |  | deg/s/s | 1 |  | 0 | 4 | Max allowable accel, Z axis (deg/s/s)
SET_FF_TORQUE_WHEELS | [10 empty] | Package AttCtrl; Defines a feedforward body-frame torque to add to feedback torque commands going to wheels (in INTERNAL mode) from XACT's internal attitude control system. Each SetFFTorqueWheels command overrides any previously accepted one.
| AP_ID | 0 | UINT | 8 |  |  | 1 |  | 9 | 9
| OP_CODE | 8 | UINT | 8 |  |  | 1 |  | 5 | 5
| DURATION | 16 | UINT | 32 |  | sec | 0.2 |  | 0 | 858993459 | Time interval to apply desired torque
| FF_TORQUE_X | 48 | FLOAT | 32 |  | Nm | 1 |  | -1 | 1 | Body frame X axis feedforward torque
| FF_TORQUE_Y | 80 | FLOAT | 32 |  | Nm | 1 |  | -1 | 1 | Body frame Y axis feedforward torque
| FF_TORQUE_Z | 112 | FLOAT | 32 |  | Nm | 1 |  | -1 | 1 | Body frame Z axis feedforward torque
ZERO_CONTROL_GAIN | [10 empty] | Package AttCtrl; Temporarily zero attitude control system gains
| AP_ID | 0 | UINT | 8 |  |  | 1 |  | 9 | 9
| OP_CODE | 8 | UINT | 8 |  |  | 1 |  | 6 | 6
| NUM_CYCLES | 16 | UINT | 32 |  | cycles | 1 |  | 0 | 4294967295 | Number of 5 Hz cycles to zero control gains. After this many cycles normal control will resume.
ZERO_FF_TORQUE | [10 empty] | Package AttCtrl; Temporarily zero feed forward torque corrections
| AP_ID | 0 | UINT | 8 |  |  | 1 |  | 9 | 9
| OP_CODE | 8 | UINT | 8 |  |  | 1 |  | 7 | 7
| NUM_CYCLES | 16 | UINT | 32 |  | cycles | 1 |  | 0 | 4294967295 | Number of 5 Hz cycles to zero feed forward torque. After this many cycles normal control will resume.
| TORQUE_TYPE | 48 | UINT | 8 |  |  | 1 | 0/BOTH, 1/GRAVITY_GRADIENT, 2/WXH | 0 | 2
ACCEPT_EXTERNAL_FEEDBACK | [10 empty] | Package AttCtrl; Accept attitude control feedback from an external source
| AP_ID | 0 | UINT | 8 |  |  | 1 |  | 9 | 9
| OP_CODE | 8 | UINT | 8 |  |  | 1 |  | 8 | 8
| NUM_CYCLES | 16 | UINT | 32 |  | cycles | 1 |  | 0 | 4294967295 | Number of 5 Hz cycles to accept external feedback. After this many cycles normal control will resume. Zero disables external feedback.
SET_PREFERRED_SUN_SOURCE | [10 empty] | Package AttCtrl; WARNING: This command alters core sun point mode sensor paths. This command also changes the RAM table value controlling the preferred logic. Sets the preferred sun knowledge as either measured (by CSS) or modeled (via time and attitude knowledge).
| AP_ID | 0 | UINT | 8 |  |  | 1 |  | 9 | 9
| OP_CODE | 8 | UINT | 8 |  |  | 1 |  | 9 | 9
| SETTING | 16 | UINT | 8 |  |  | 1 | 0/MEASURED, 1/MODELED | 0 | 1 | Measured prefers to utilize the measured feedback from the coarse sun sensors, modeled prefers to utilize the time-based sun model when both time and attitude are valid
ALLOW_SUN_MODEL | [10 empty] | Package AttCtrl; WARNING: This command alters core sun point mode sensor paths. This command also changes the RAM table value controlling the usage logic. Allows/disallows the usage of the sun model (based on time and attitude knowledge) in sun point mode as a back-up option to the measured sun vector. This usage only has an effect when the preferred sun source is set to MEASURED.
| AP_ID | 0 | UINT | 8 |  |  | 1 |  | 9 | 9
| OP_CODE | 8 | UINT | 8 |  |  | 1 |  | 10 | 10
| SETTING | 16 | UINT | 8 |  |  | 1 | 0/DISABLED, 1/ENABLED | 0 | 1 | Enables or disables back-up usage of the time-based sun model when both time and attitude are valid.
TORQ_ROD_CTRL | [10 empty] | Package Momentum; Set operation state of one or all torque rods.
| AP_ID | 0 | UINT | 8 |  |  | 1 |  | 10 | 10
| OP_CODE | 8 | UINT | 8 |  |  | 1 |  | 1 | 1
| ROD_NUM | 16 | UINT | 8 |  |  | 1 |  | 0 | 3 | Select which rod to set (zero sets all three rods)
| CTRL_CODE | 24 | UINT | 8 |  |  | 1 | 0/OFF, 1/ON_POS, 2/ON_NEG, 3/AUTO, 5/DO_NOT_SEND, 6/DELAYED_AUTO | 0 | 6
| DELAY | 32 | UINT | 16 |  | sec | 0.2 |  | 0 | 13107 | Applies only to DELAYED_AUTO mode. A DELAYED_AUTO command turns rods OFF for this duration before transitioning to AUTO.
MAG_FIELD_SOURCE | [10 empty] | Package Momentum; Select which magnetic field to use in momentum control
| AP_ID | 0 | UINT | 8 |  |  | 1 |  | 10 | 10
| OP_CODE | 8 | UINT | 8 |  |  | 1 |  | 2 | 2
| SOURCE | 16 | UINT | 8 |  |  | 1 | 0/MODEL, 1/MEASURED | 0 | 1
SET_WHEEL_MOMENTA_USE | [10 empty] | Package Momentum; Select whether to include wheel momenta in total momentum calculation (test only)
| AP_ID | 0 | UINT | 8 |  |  | 1 |  | 10 | 10
| OP_CODE | 8 | UINT | 8 |  |  | 1 |  | 3 | 3
| ENABLE | 16 | UINT | 8 |  |  | 1 | 0/DON'T_USE, 1/USE | 0 | 1 | Wheel momenta should always be included except in certain test scenarios
SET_CMD_MOMENTUM | [10 empty] | Package Momentum; Sets desired inertial momentum (J2000) to achieve during fine reference pointing mode. Spacecraft continues to maintain inertial momentum until momentum too high, revert to sun point mode, or commanded otherwise
| AP_ID | 0 | UINT | 8 |  |  | 1 |  | 10 | 10
| OP_CODE | 8 | UINT | 8 |  |  | 1 |  | 5 | 5
| CMD_MOM_X | 16 | FLOAT | 32 |  | Nms | 1 |  | -0.005 | 0.005 | J2000 X direction commanded momentum
| CMD_MOM_Y | 48 | FLOAT | 32 |  | Nms | 1 |  | -0.005 | 0.005 | J2000 Y direction commanded momentum
| CMD_MOM_Z | 80 | FLOAT | 32 |  | Nms | 1 |  | -0.005 | 0.005 | J2000 Z direction commanded momentum
CSS_USAGE | [10 empty] | Package SunSensor; Enable or Disable coare sun sensor software package usage
| AP_ID | 0 | UINT | 8 |  |  | 1 |  | 11 | 11
| OP_CODE | 8 | UINT | 8 |  |  | 1 |  | 1 | 1
| STATUS | 16 | UINT | 8 |  |  | 1 | 0/DISABLE, 1/ENABLE | 0 | 1 | Enable or disable sun sensor usage
CSS_ENABLE | [10 empty] | Package SunSensor; Enable or Disable individual coare sun sensor usage
| AP_ID | 0 | UINT | 8 |  |  | 1 |  | 11 | 11
| OP_CODE | 8 | UINT | 8 |  |  | 1 |  | 3 | 3
| CSS_NUM | 16 | UINT | 8 |  |  | 1 |  | 1 | 4 | Coarse sun sensor package number
| STATUS | 24 | UINT | 8 |  |  | 1 | 0/DISABLE, 1/ENABLE | 0 | 1 | Enable or disable individual sun sensor usage
CSS_CLEAR_LIGHT_FOUND | [10 empty] | Package SunSensor; Clears \"CssLightFound\" bitpack telemetry point
| AP_ID | 0 | UINT | 8 |  |  | 1 |  | 11 | 11
| OP_CODE | 8 | UINT | 8 |  |  | 1 |  | 4 | 4
| CSS_NUM | 16 | UINT | 8 |  |  | 1 |  | 0 | 4 | Coarse sun sensor package number (0=all)
TEST_CSS_TEST_MODE | [10 empty] | Package SunSensor; Enable or disable test mode for closed loop testing
| AP_ID | 0 | UINT | 8 |  |  | 1 |  | 11 | 11
| OP_CODE | 8 | UINT | 8 |  |  | 1 |  | 255 | 255
| STATUS | 16 | UINT | 8 |  |  | 1 | 0/DISABLE, 1/ENABLE | 0 | 1 | Enable or disable test mode for closed loop testing
SET_TEMP_COMP | [10 empty] | Package Magnetometer; Select sensor (or none) for temperature compensation of magnetometer.
| AP_ID | 0 | UINT | 8 |  |  | 1 |  | 12 | 12
| OP_CODE | 8 | UINT | 8 |  |  | 1 |  | 1 | 1
| STATUS | 16 | UINT | 8 |  |  | 1 | 0/NONE, 1/DET, 2/BOX1, 3/BOX2, 4/MOTOR1, 5/MOTOR2, 6/MOTOR3 | 0 | 6
SET_MAG_SENSOR | [10 empty] | Package Magnetometer; Select which magnetometer to use for sensor feedback
| AP_ID | 0 | UINT | 8 |  |  | 1 |  | 12 | 12
| OP_CODE | 8 | UINT | 8 |  |  | 1 |  | 4 | 4
| MAG_NUM | 16 | UINT | 8 |  |  | 1 |  | 1 | 5 | Magnetometer number
MAG_METHOD | [10 empty] | Package Magnetometer; Change magnetometer filter method
| AP_ID | 0 | UINT | 8 |  |  | 1 |  | 12 | 12
| OP_CODE | 8 | UINT | 8 |  |  | 1 |  | 6 | 6
| MAG_NUM | 16 | UINT | 8 |  |  | 1 |  | 1 | 5 | Magnetometer number
| METHOD | 24 | UINT | 8 |  |  | 1 | 0/RAW, 1/FILTERED | 0 | 1 | Change mag filter state
MAG_RESET_INVALID_COUNT | [10 empty] | Package Magnetometer; Reset magnetometer invalid count telemetry point
| AP_ID | 0 | UINT | 8 |  |  | 1 |  | 12 | 12
| OP_CODE | 8 | UINT | 8 |  |  | 1 |  | 7 | 7
SET_MAG_BIAS | [10 empty] | Package Magnetometer; Change the magnetometer bias stored in the software RAM table. The bias exists as a per channel bias in the magnetometer frame
| AP_ID | 0 | UINT | 8 |  |  | 1 |  | 12 | 12
| OP_CODE | 8 | UINT | 8 |  |  | 1 |  | 7 | 7
| MAG_NUM | 16 | UINT | 8 |  |  | 1 |  | 1 | 5 | Magnetometer number
| BIAS1 | 24 | FLOAT | 32 |  | tesla | 1 |  | -0.0001 | 0.0001 | Channel 1 bias, tesla
| BIAS2 | 56 | FLOAT | 32 |  | tesla | 1 |  | -0.0001 | 0.0001 | Channel 2 bias, tesla
| BIAS3 | 88 | FLOAT | 32 |  | tesla | 1 |  | -0.0001 | 0.0001 | Channel 3 bias, tesla
TEST_MAG_TEST_MODE | [10 empty] | Package Magnetometer; Enable or disable test mode for closed loop testing
| AP_ID | 0 | UINT | 8 |  |  | 1 |  | 12 | 12
| OP_CODE | 8 | UINT | 8 |  |  | 1 |  | 255 | 255
| STATUS | 16 | UINT | 8 |  |  | 1 | 0/DISABLE, 1/ENABLE | 0 | 1 | Enable or disable test mode for closed loop testing
IMU_USAGE | [10 empty] | Package IMU; Enable or Disable IMU usage
| AP_ID | 0 | UINT | 8 |  |  | 1 |  | 13 | 13
| OP_CODE | 8 | UINT | 8 |  |  | 1 |  | 1 | 1
| STATUS | 16 | UINT | 8 |  |  | 1 | 0/DISABLE, 1/ENABLE | 0 | 1 | Enable or Disable IMU usage
JAM_BIAS_EST | [10 empty] | Package IMU; Jam values for IMU bias estimation. The value entered will be subtracted from IMU rate.
| AP_ID | 0 | UINT | 8 |  |  | 1 |  | 13 | 13
| OP_CODE | 8 | UINT | 8 |  |  | 1 |  | 2 | 2
| SOURCE | 16 | UINT | 8 |  |  | 1 | 0/RESTORE_DEFAULT_TABLE_VALUE, 1/USE_VALUES_IN_THIS_COMMAND | 0 | 1
| BIASEST_X | 24 | FLOAT | 32 |  | deg/s | 1 |  | -10 | 10 | Bias estimate, X axis (deg/s)
| BIASEST_Y | 56 | FLOAT | 32 |  | deg/s | 1 |  | -10 | 10 | Bias estimate, Y axis (deg/s)
| BIASEST_Z | 88 | FLOAT | 32 |  | deg/s | 1 |  | -10 | 10 | Bias estimate, Z axis (deg/s)
IMU_REINIT | [10 empty] | Package IMU; Re-initialize IMU (potential solution to unexpected fault conditions)
| AP_ID | 0 | UINT | 8 |  |  | 1 |  | 13 | 13
| OP_CODE | 8 | UINT | 8 |  |  | 1 |  | 3 | 3
IMU_RESET_INVALID_COUNT | [10 empty] | Package IMU; Resets the IMU invalid count
| AP_ID | 0 | UINT | 8 |  |  | 1 |  | 13 | 13
| OP_CODE | 8 | UINT | 8 |  |  | 1 |  | 4 | 4
TEST_IMU_TEST_MODE | [10 empty] | Package IMU; Enable or disable override of raw sensor data, only accepted in Mag Test Mode
| AP_ID | 0 | UINT | 8 |  |  | 1 |  | 13 | 13
| OP_CODE | 8 | UINT | 8 |  |  | 1 |  | 255 | 255
| STATUS | 16 | UINT | 8 |  |  | 1 | 0/DISABLE, 1/ENABLE | 0 | 1 | Enable or disable test mode for closed loop testing
PAYLOAD_WRITE | [10 empty] | Package Payload; Write data to payload. Used for payload commanding.
| AP_ID | 0 | UINT | 8 |  |  | 1 |  | 15 | 15
| OP_CODE | 8 | UINT | 8 |  |  | 1 |  | 3 | 3
| LENGTH | 16 | UINT | 16 |  | bytes | 1 |  | 1 | 1002 | Number of bytes in RawBytes
| RAW_BYTES | 32 | UINT | 8 | 1003 |  | 1 |  | 0 | 0 | Bytes to write to payload
MAP_SELECT | [10 empty] | Package TlmProc; Select telemetry map
| AP_ID | 0 | UINT | 8 |  |  | 1 |  | 16 | 16
| OP_CODE | 8 | UINT | 8 |  |  | 1 |  | 1 | 1
| MAP_NUMBER | 16 | UINT | 8 |  |  | 1 |  | 1 | 5 | Telemetry map index to be used
HOLDING_TABLE_INSERT | [10 empty] | Package Tables; Insert new values for table parameters into temporary \"holding\" table. Start populating from Offset 0, since TableCommit will use data starting from the start of the holding table. The number of rawBytes may be less than 1000 and must equal 4*WordLength. Note Holding table is 1024 words (4096 bytes).
| AP_ID | 0 | UINT | 8 |  |  | 1 |  | 19 | 19
| OP_CODE | 8 | UINT | 8 |  |  | 1 |  | 1 | 1
| WORD_OFFSET | 16 | UINT | 32 |  |  | 1 |  | 0 | 1023 | 0 based
| WORD_LENGTH | 48 | UINT | 32 |  |  | 1 |  | 1 | 250 | Number of words to write
| RAW_BYTES | 80 | UINT | 8 | 996 |  | 1 |  | 0 | 0 | Stream of bytes with size equal to 4*Length; word consisting of rawBytes(1:4) is written to Offset+1.
TABLE_COMMIT | [10 empty] | Package Tables; Commit holding table words (1:Length) to actual table words (offset plus 1:Length).
| AP_ID | 0 | UINT | 8 |  |  | 1 |  | 19 | 19
| OP_CODE | 8 | UINT | 8 |  |  | 1 |  | 2 | 2
| TABLE_NUM | 16 | UINT | 8 |  |  | 1 |  | 1 | 55 | Which table to commit to
| WORD_OFFSET | 24 | UINT | 32 |  |  | 1 |  | 0 | 4294967295 | 0 based
| WORD_LENGTH | 56 | UINT | 32 |  |  | 1 |  | 1 | 1024 | Number of words to commit
TABLE_EXTRACT | [10 empty] | Package Tables; Read bytes from table into data/video buffer
| AP_ID | 0 | UINT | 8 |  |  | 1 |  | 19 | 19
| OP_CODE | 8 | UINT | 8 |  |  | 1 |  | 3 | 3
| TABLE_NUM | 16 | UINT | 8 |  |  | 1 |  | 0 | 55 | Which table to read from. 0 reads the holding table.
| WORD_OFFSET | 24 | UINT | 32 |  |  | 1 |  | 0 | 4294967295 | 0 based
| WORD_LENGTH | 56 | UINT | 32 |  |  | 1 |  | 1 | 1024 | Number of words to extract
HOLDING_TABLE_CRC | [10 empty] | Package Tables; CRC words in holding table
| AP_ID | 0 | UINT | 8 |  |  | 1 |  | 19 | 19
| OP_CODE | 8 | UINT | 8 |  |  | 1 |  | 4 | 4
| WORD_OFFSET | 16 | UINT | 32 |  |  | 1 |  | 0 | 1023 | 0 based
| WORD_LENGTH | 48 | UINT | 32 |  |  | 1 |  | 1 | 1024 | Number of words to include in CRC
FLASH_BURN_COPY | [10 empty] | Package Tables; Copy and burn bytes from RAM table into its corresponding FLASH table. Offset and Length apply to RAM and FLASH table. Do not burn across 64K boundaries.
| AP_ID | 0 | UINT | 8 |  |  | 1 |  | 19 | 19
| OP_CODE | 8 | UINT | 8 |  |  | 1 |  | 5 | 5
| TABLE_NUM | 16 | UINT | 8 |  |  | 1 |  | 1 | 55 | Which table to burn
| IMAGE | 24 | UINT | 8 |  |  | 1 | 0/PRIMARY, 1/REDUNDANT | 0 | 1
| BYTE_OFFSET | 32 | UINT | 32 |  |  | 1 |  | 0 | 4294967295 | 0-based byte offset
| BYTE_LENGTH | 64 | UINT | 32 |  |  | 1 |  | 1 | 4294967295 | Number of bytes to burn (starting at Offset)
FLASH_BURN_DIRECT | [10 empty] | Package Tables; Burn bytes from Holding Table into a FLASH table. Offset field applies ONLY TO FLASH TABLE; zero offset is used for Holding Table. Do not burn across 64K boundaries.
| AP_ID | 0 | UINT | 8 |  |  | 1 |  | 19 | 19
| OP_CODE | 8 | UINT | 8 |  |  | 1 |  | 6 | 6
| TABLE_NUM | 16 | UINT | 8 |  |  | 1 |  | 0 | 55 | Which FLASH table to burn into
| IMAGE | 24 | UINT | 8 |  |  | 1 | 0/PRIMARY, 1/REDUNDANT | 0 | 1
| BYTE_OFFSET | 32 | UINT | 32 |  |  | 1 |  | 0 | 4294967295 | 0-based byte offset, applies only to FLASH (zero offset is used for Holding Table)
| BYTE_LENGTH | 64 | UINT | 32 |  |  | 1 |  | 1 | 4096 | Number of bytes to burn
FLASH_EXTRACT | [10 empty] | Package Tables; Read from FLASH table into Holding Table. Offset field applies ONLY TO FLASH TABLE; zero offset is used for Holding Table. Do not read across 64K boundaries.
| AP_ID | 0 | UINT | 8 |  |  | 1 |  | 19 | 19
| OP_CODE | 8 | UINT | 8 |  |  | 1 |  | 7 | 7
| TABLE_NUM | 16 | UINT | 8 |  |  | 1 |  | 1 | 55 | Which FLASH table to read from
| IMAGE | 24 | UINT | 8 |  |  | 1 | 0/PRIMARY, 1/REDUNDANT | 0 | 1
| BYTE_OFFSET | 32 | UINT | 32 |  |  | 1 |  | 0 | 4294967295 | 0-based byte offset, applies only to FLASH (zero offset is used for Holding Table)
| BYTE_LENGTH | 64 | UINT | 32 |  |  | 1 |  | 1 | 4096 | Number of bytes to read
FLASH_BURN_ARM | [10 empty] | Package Tables; To avoid accidental burns to FLASH, this command must be send to arm FLASH burning capability. When FLASH burn is disarmed (the default), FlashBurnDirect and FlashBurnCopy will be rejected.
| AP_ID | 0 | UINT | 8 |  |  | 1 |  | 19 | 19
| OP_CODE | 8 | UINT | 8 |  |  | 1 |  | 8 | 8
| SETTING | 16 | UINT | 8 |  |  | 1 | 0/DISARM, 1/ARM | 0 | 1
TABLE_CRC | [10 empty] | Package Tables; CRC words in RAM table
| AP_ID | 0 | UINT | 8 |  |  | 1 |  | 19 | 19
| OP_CODE | 8 | UINT | 8 |  |  | 1 |  | 9 | 9
| TABLE_NUM | 16 | UINT | 8 |  |  | 1 |  | 0 | 55 | Which RAM table to CRC. O=Holding Table
| WORD_OFFSET | 24 | UINT | 32 |  |  | 1 |  | 0 | 163840 | 0 based
| WORD_LENGTH | 56 | UINT | 32 |  |  | 1 |  | 1 | 163840 | Number of words to include in CRC
FLASH_WRITE_WITH_CRC | [10 empty] | Package Tables; Burn first ByteLength bytes from Holding Table directly to a FLASH address (not necessarily a table). Do not burn across 64K boundaries.
| AP_ID | 0 | UINT | 8 |  |  | 1 |  | 19 | 19
| OP_CODE | 8 | UINT | 8 |  |  | 1 |  | 10 | 10
| FLASH_ADDR | 16 | UINT | 32 |  |  | 1 |  | 0 | 4294967295 | Zero-based FLASH address to burn to
| BYTE_LENGTH | 48 | UINT | 32 |  |  | 1 |  | 0 | 4096 | Number of bytes to burn
| EXPECTED_CRC | 80 | UINT | 16 |  |  | 1 |  | 0 | 65535 | Expected CRC of the first ByteLength bytes in Holding Table
FLASH_READ | [10 empty] | Package Tables; Read into first bytes of Holding Table directly from a FLASH address (not necessarily a table). Do not read across 64K boundaries.
| AP_ID | 0 | UINT | 8 |  |  | 1 |  | 19 | 19
| OP_CODE | 8 | UINT | 8 |  |  | 1 |  | 11 | 11
| FLASH_ADDR | 16 | UINT | 32 |  |  | 1 |  | 0 | 4294967295 | Zero-based FLASH address to read from
| BYTE_LENGTH | 48 | UINT | 32 |  |  | 1 |  | 1 | 4096 | Number of bytes to read
GPS_ENABLE | [10 empty] | Package GPS; Enables use of GPS data. (Default is enable.)
| AP_ID | 0 | UINT | 8 |  |  | 1 |  | 23 | 23
| OP_CODE | 8 | UINT | 8 |  |  | 1 |  | 2 | 2
| SETTING | 16 | UINT | 8 |  |  | 1 | 0/DISABLE, 1/ENABLE | 0 | 1
GPS_COMMAND | [10 empty] | Package GPS; Send raw bytes to GPS unit (applicable to programs with serial link between XACT and GPS) . Not recommended except for contingencies.
| AP_ID | 0 | UINT | 8 |  |  | 1 |  | 23 | 23
| OP_CODE | 8 | UINT | 8 |  |  | 1 |  | 4 | 4
| NUM_BYTES | 16 | UINT | 16 |  |  | 1 |  | 1 | 1000 | Number of raw bytes in GPS command
| RAW_BYTES | 32 | UINT | 8 | 1000 |  | 1 |  | 0 | 0 | Raw bytes in GPS command.
CLEAR_COUNTER_ALL | [10 empty] | Package EventCheck; Clears all EventCheck counters
| AP_ID | 0 | UINT | 8 |  |  | 1 |  | 28 | 28
| OP_CODE | 8 | UINT | 8 |  |  | 1 |  | 1 | 1
ENABLE_CHECK_ALL | [10 empty] | Package EventCheck; Enables all EventCheck counters
| AP_ID | 0 | UINT | 8 |  |  | 1 |  | 28 | 28
| OP_CODE | 8 | UINT | 8 |  |  | 1 |  | 2 | 2
DISABLE_CHECK_ALL | [10 empty] | Package EventCheck; Disables all EventCheck counters
| AP_ID | 0 | UINT | 8 |  |  | 1 |  | 28 | 28
| OP_CODE | 8 | UINT | 8 |  |  | 1 |  | 3 | 3
ENABLE_RESPONSE_ALL | [10 empty] | Package EventCheck; Enables all EventCheck responses
| AP_ID | 0 | UINT | 8 |  |  | 1 |  | 28 | 28
| OP_CODE | 8 | UINT | 8 |  |  | 1 |  | 4 | 4
DISABLE_RESPONSE_ALL | [10 empty] | Package EventCheck; Disables all EventCheck responses
| AP_ID | 0 | UINT | 8 |  |  | 1 |  | 28 | 28
| OP_CODE | 8 | UINT | 8 |  |  | 1 |  | 5 | 5
CLEAR_COUNTER_NUM | [10 empty] | Package EventCheck; Clears a single EventCheck counter
| AP_ID | 0 | UINT | 8 |  |  | 1 |  | 28 | 28
| OP_CODE | 8 | UINT | 8 |  |  | 1 |  | 6 | 6
| CHECK_NUM | 16 | UINT | 8 |  |  | 1 |  | 1 | 128
ENABLE_CHECK_NUM | [10 empty] | Package EventCheck; Enables a single check
| AP_ID | 0 | UINT | 8 |  |  | 1 |  | 28 | 28
| OP_CODE | 8 | UINT | 8 |  |  | 1 |  | 7 | 7
| CHECK_NUM | 16 | UINT | 8 |  |  | 1 |  | 1 | 128
DISABLE_CHECK_NUM | [10 empty] | Package EventCheck; Disables a single check
| AP_ID | 0 | UINT | 8 |  |  | 1 |  | 28 | 28
| OP_CODE | 8 | UINT | 8 |  |  | 1 |  | 8 | 8
| CHECK_NUM | 16 | UINT | 8 |  |  | 1 |  | 1 | 128
ENABLE_RESPONSE_NUM | [10 empty] | Package EventCheck; Enables a single response
| AP_ID | 0 | UINT | 8 |  |  | 1 |  | 28 | 28
| OP_CODE | 8 | UINT | 8 |  |  | 1 |  | 9 | 9
| CHECK_NUM | 16 | UINT | 8 |  |  | 1 |  | 1 | 128
DISABLE_RESPONSE_NUM | [10 empty] | Package EventCheck; Disables a single response
| AP_ID | 0 | UINT | 8 |  |  | 1 |  | 28 | 28
| OP_CODE | 8 | UINT | 8 |  |  | 1 |  | 10 | 10
| CHECK_NUM | 16 | UINT | 8 |  |  | 1 |  | 1 | 128
INSERT_NEW_LIST | [10 empty] | Package EventCheck; Inserts a new check list
| AP_ID | 0 | UINT | 8 |  |  | 1 |  | 28 | 28
| OP_CODE | 8 | UINT | 8 |  |  | 1 |  | 11 | 11
| CHECK_NUM | 16 | UINT | 8 |  |  | 1 |  | 1 | 128
| SPARE | 24 | UINT | 8 |  |  | 1 |  | 0 | 255
| CHECK_LIST | 32 | UINT | 32 |  |  | 1 |  | 0 | 4294967295
CLEAR_LATCHED_RESP_TRIG | [10 empty] | Package EventCheck; Clears latched response trigger flag
| AP_ID | 0 | UINT | 8 |  |  | 1 |  | 28 | 28
| OP_CODE | 8 | UINT | 8 |  |  | 1 |  | 12 | 12
| CHECK_NUM | 16 | UINT | 8 |  |  | 1 |  | 0 | 128 | Zero indicates all flags should be cleared
RADIO_DOWNLINK | [10 empty] | Package Radio; Downlink real-time and playback telemetry
| AP_ID | 0 | UINT | 8 |  |  | 1 |  | 31 | 31
| OP_CODE | 8 | UINT | 8 |  |  | 1 |  | 1 | 1
| RADIO_TYPE | 16 | UINT | 8 |  |  | 1 | 0/LITHIUM, 1/GLOBALSTAR, 2/CADET, 3/HARDLINE, 4/SWIFT, 5/CADET_LP, 6/INNOFLIGHT_SCR, 7/IRIS, 8/PAR, 9/BCTSDR, 10/BCTXTX, 11/PERXTX, 12/SPACEQUEST | 0 | 12
| DURATION | 24 | UINT | 8 |  | minute | 1 |  | 1 | 255 | total time radio is powered on
| RT_SRC1 | 32 | INT | 8 |  |  | 1 | -1/NONE, 0/FSW, 1/SOH, 2/LINE, 3/TABLE, 4/PAYLOAD1, 6/PAYLOAD1_STREAM, 7/CFDP_STREAM | -1 | 7 | Real-time source 1
| RT_SRC2 | 40 | INT | 8 |  |  | 1 | -1/NONE, 0/FSW, 1/SOH, 2/LINE, 3/TABLE, 4/PAYLOAD1, 6/PAYLOAD1_STREAM, 7/CFDP_STREAM | -1 | 7 | Real-time source 2
| RT_SRC3 | 48 | INT | 8 |  |  | 1 | -1/NONE, 0/FSW, 1/SOH, 2/LINE, 3/TABLE, 4/PAYLOAD1, 6/PAYLOAD1_STREAM, 7/CFDP_STREAM | -1 | 7 | Real-time source 3
| RT_SRC4 | 56 | INT | 8 |  |  | 1 | -1/NONE, 0/FSW, 1/SOH, 2/LINE, 3/TABLE, 4/PAYLOAD1, 6/PAYLOAD1_STREAM, 7/CFDP_STREAM | -1 | 7 | Real-time source 4
| RT_PERIOD | 64 | INT | 8 |  |  | 1 | -1/NEVER, 0/CONTINUOUS | -1 | 127 | Real-time period (continuous, never, or period of real time telemetry in seconds)
| PB_SRC1 | 72 | INT | 8 |  |  | 1 | -1/NONE, 0/FSW, 1/SOH, 2/LINE, 3/TABLE, 4/PAYLOAD1 | -1 | 4 | Playback source 1
| PB_DECIMATION1 | 80 | UINT | 8 |  |  | 1 |  | 1 | 255 | decimation factor, 1 is no decimation
| PB_END1 | 88 | INT | 32 |  |  | 1 | #NAME? | -1 | 2147483647 | if not last complete, this parameter is the ending minute
| PB_COUNT1 | 120 | UINT | 16 |  | minute | 1 |  | 0 | 65535 | number of minutes to send from end backwards
| PB_SRC2 | 136 | INT | 8 |  |  | 1 | -1/NONE, 0/FSW, 1/SOH, 2/LINE, 3/TABLE, 4/PAYLOAD1 | -1 | 4 | Playback source 2
| PB_DECIMATION2 | 144 | UINT | 8 |  |  | 1 |  | 1 | 255 | decimation factor, 1 is no decimation
| PB_END2 | 152 | INT | 32 |  |  | 1 | #NAME? | -1 | 2147483647 | if not last complete, this parameter is the ending minute
| PB_COUNT2 | 184 | UINT | 16 |  | minute | 1 |  | 0 | 65535 | number of minutes to send from end backwards
| PB_SRC3 | 200 | INT | 8 |  |  | 1 | -1/NONE, 0/FSW, 1/SOH, 2/LINE, 3/TABLE, 4/PAYLOAD1 | -1 | 4 | Playback source 3
| PB_DECIMATION3 | 208 | UINT | 8 |  |  | 1 |  | 1 | 255 | decimation factor, 1 is no decimation
| PB_END3 | 216 | INT | 32 |  |  | 1 | #NAME? | -1 | 2147483647 | if not last complete, this parameter is the ending minute
| PB_COUNT3 | 248 | UINT | 16 |  | minute | 1 |  | 0 | 65535 | number of minutes to send from end backwards
| PB_SRC4 | 264 | INT | 8 |  |  | 1 | -1/NONE, 0/FSW, 1/SOH, 2/LINE, 3/TABLE, 4/PAYLOAD1 | -1 | 4 | Playback source 4
| PB_DECIMATION4 | 272 | UINT | 8 |  |  | 1 |  | 1 | 255 | decimation factor, 1 is no decimation
| PB_END4 | 280 | INT | 32 |  |  | 1 | #NAME? | -1 | 2147483647 | if not last complete, this parameter is the ending minute
| PB_COUNT4 | 312 | UINT | 16 |  | minute | 1 |  | 0 | 65535 | number of minutes to send from end backwards
| PB_SRC5 | 328 | INT | 8 |  |  | 1 | -1/NONE, 0/FSW, 1/SOH, 2/LINE, 3/TABLE, 4/PAYLOAD1 | -1 | 4 | Playback source 5
| PB_DECIMATION5 | 336 | UINT | 8 |  |  | 1 |  | 1 | 255 | decimation factor, 1 is no decimation
| PB_END5 | 344 | INT | 32 |  |  | 1 | #NAME? | -1 | 2147483647 | if not last complete, this parameter is the ending minute
| PB_COUNT5 | 376 | UINT | 16 |  | minute | 1 |  | 0 | 65535 | number of minutes to send from end backwards
| PB_SRC6 | 392 | INT | 8 |  |  | 1 | -1/NONE, 0/FSW, 1/SOH, 2/LINE, 3/TABLE, 4/PAYLOAD1 | -1 | 4 | Playback source 6
| PB_DECIMATION6 | 400 | UINT | 8 |  |  | 1 |  | 1 | 255 | decimation factor, 1 is no decimation
| PB_END6 | 408 | INT | 32 |  |  | 1 | #NAME? | -1 | 2147483647 | if not last complete, this parameter is the ending minute
| PB_COUNT6 | 440 | UINT | 16 |  | minute | 1 |  | 0 | 65535 | number of minutes to send from end backwards
RADIO_PB_DELETE | [10 empty] | Package Radio; Delete stored playback telemetry
| AP_ID | 0 | UINT | 8 |  |  | 1 |  | 31 | 31
| OP_CODE | 8 | UINT | 8 |  |  | 1 |  | 2 | 2
| TYPE | 16 | INT | 8 |  |  | 1 | -1/ALL, 0/FSW, 1/SOH, 2/LINE, 3/TABLE, 4/PAYLOAD1 | -1 | 4
| END | 24 | INT | 32 |  | minute | 1 |  | 1 | 2147483647 | Ending minute to start deletion
| COUNT | 56 | UINT | 16 |  | minute | 1 |  | 1 | 65535 | number of minutes to delete from end backwards
RADIO_CADET_SET_DECIMATION | [10 empty] | Package Radio; Set CADET telemetry output decimation
| AP_ID | 0 | UINT | 8 |  |  | 1 |  | 31 | 31
| OP_CODE | 8 | UINT | 8 |  |  | 1 |  | 3 | 3
| MODE | 16 | UINT | 8 |  |  | 1 | 0/FSW, 1/SOH, 2/BOTH | 0 | 2
| DECIMATION | 24 | UINT | 16 |  |  | 1 |  | 1 | 65535 | Set decimation factor. 0=never. Telemetry is generated at 5 Hz, so a decimation of 1 gives 5 Hz output, 5 gives 1 Hz output, 50 gives 0.1 Hz, etc.
RADIO_RESET | [10 empty] | Package Radio; Reset radio.
| AP_ID | 0 | UINT | 8 |  |  | 1 |  | 31 | 31
| OP_CODE | 8 | UINT | 8 |  |  | 1 |  | 4 | 4
| RADIO_TYPE | 16 | UINT | 8 |  |  | 1 | 0/LITHIUM, 1/GLOBALSTAR, 2/CADET, 3/HARDLINE, 4/SWIFT, 5/CADET_LP, 6/INNOFLIGHT_SCR, 7/IRIS, 8/PAR, 9/BCTSDR, 10/BCTXTX, 11/PERXTX, 12/SPACEQUEST | 0 | 12
RADIO_SD_REMOUNT | [10 empty] | Package Radio; Re-mount SD card. Uses table values for SD card selection.
| AP_ID | 0 | UINT | 8 |  |  | 1 |  | 31 | 31
| OP_CODE | 8 | UINT | 8 |  |  | 1 |  | 5 | 5
| ARM | 16 | UINT | 8 |  |  | 1 |  | 0 | 255 | Must be set to 165 decimal (0xA5) for safety
RADIO_SD_MKFS | [10 empty] | Package Radio; Re-create filesystem on SD card. ALL PLAYBACK DATA WILL BE LOST!
| AP_ID | 0 | UINT | 8 |  |  | 1 |  | 31 | 31
| OP_CODE | 8 | UINT | 8 |  |  | 1 |  | 6 | 6
| ARM | 16 | UINT | 8 |  |  | 1 |  | 0 | 255 | Must be set to 165 decimal (0xA5) for safety
| DEVICE | 24 | UINT | 8 |  |  | 1 | 1/DEV0, 2/DEV1 | 1 | 2
RADIO_SD_PARTITION | [10 empty] | Package Radio; Re-partition SD card. ALL PLAYBACK DATA WILL BE LOST! SYSTEM MUST BE RESTARTED AFTER THIS BEFORE ANY OTHER SD CARD OPERATIONS ARE ALLOWED!
| AP_ID | 0 | UINT | 8 |  |  | 1 |  | 31 | 31
| OP_CODE | 8 | UINT | 8 |  |  | 1 |  | 7 | 7
| ARM | 16 | UINT | 8 |  |  | 1 |  | 0 | 255 | Must be set to 165 decimal (0xA5) for safety
| DEVICE | 24 | UINT | 8 |  |  | 1 | 1/DEV0, 2/DEV1 | 1 | 2
RADIO_DL_ABORT | [10 empty] | Package Radio; Abort current downlink.
| AP_ID | 0 | UINT | 8 |  |  | 1 |  | 31 | 31
| OP_CODE | 8 | UINT | 8 |  |  | 1 |  | 8 | 8
| RADIO_TYPE | 16 | UINT | 8 |  |  | 1 | 0/LITHIUM, 1/GLOBALSTAR, 2/CADET, 3/HARDLINE, 4/SWIFT, 5/CADET_LP, 6/INNOFLIGHT_SCR, 7/IRIS, 8/PAR, 9/BCTSDR, 10/BCTXTX, 11/PERXTX, 12/SPACEQUEST | 0 | 12
RADIO_SET_KEY_ARM | [10 empty] | Package Radio; ARM command for set encryption key
| AP_ID | 0 | UINT | 8 |  |  | 1 |  | 31 | 31
| OP_CODE | 8 | UINT | 8 |  |  | 1 |  | 9 | 9
RADIO_SET_KEY | [10 empty] | Package Radio; Set encryption key
| AP_ID | 0 | UINT | 8 |  |  | 1 |  | 31 | 31
| OP_CODE | 8 | UINT | 8 |  |  | 1 |  | 10 | 10
| MODE | 16 | UINT | 8 |  |  | 1 | 0/UPLINK, 1/DOWNLINK, 2/BOTH, 3/AUX_UPLINK, 4/AUX_DOWNLINK, 5/AUX_BOTH | 0 | 5
| INDEX | 24 | UINT | 16 |  |  | 1 |  | 0 | 256
IRIS_GET_EXT_TLM | [10 empty] | Package Radio; Request Iris Extended Telemetry Packet
| AP_ID | 0 | UINT | 8 |  |  | 1 |  | 31 | 31
| OP_CODE | 8 | UINT | 8 |  |  | 1 |  | 11 | 11
| RADIO_TYPE | 16 | UINT | 8 |  |  | 1 | 7/IRIS | 7 | 7
| LENGTH | 24 | UINT | 16 |  |  | 1 |  | 3 | 3
| IRIS_OP_CODE | 40 | UINT | 8 |  |  | 1 |  | 48 | 48 | extended tlm opcode
| IRIS_LEN | 48 | UINT | 16 |  |  | 1 |  | 0 | 0 | Iris command length
IRIS_NO_OP | [10 empty] | Package Radio; Send Iris No-Op
| AP_ID | 0 | UINT | 8 |  |  | 1 |  | 31 | 31
| OP_CODE | 8 | UINT | 8 |  |  | 1 |  | 11 | 11
| RADIO_TYPE | 16 | UINT | 8 |  |  | 1 | 7/IRIS | 7 | 7
| LENGTH | 24 | UINT | 16 |  |  | 1 |  | 3 | 3
| IRIS_OP_CODE | 40 | UINT | 8 |  |  | 1 |  | 22 | 22 | noop opcode
| IRIS_LEN | 48 | UINT | 16 |  |  | 1 |  | 0 | 0 | Iris command length
IRIS_SET_DOWNLINK_ANTENNA | [10 empty] | Package Radio; Select the Iris downlink antenna port
| AP_ID | 0 | UINT | 8 |  |  | 1 |  | 31 | 31
| OP_CODE | 8 | UINT | 8 |  |  | 1 |  | 11 | 11
| RADIO_TYPE | 16 | UINT | 8 |  |  | 1 | 7/IRIS | 7 | 7
| LENGTH | 24 | UINT | 16 |  |  | 1 |  | 4 | 4
| IRIS_OP_CODE | 40 | UINT | 8 |  |  | 1 |  | 169 | 169 | downlink antenna opcode
| IRIS_LEN | 48 | UINT | 16 |  |  | 1 |  | 1 | 1 | Iris command length
| PORT | 64 | UINT | 8 |  |  | 1 | 0/J3, 1/J4, 2/J5, 3/J6 | 0 | 3 | Input port
IRIS_SET_UPLINK_ANTENNA | [10 empty] | Package Radio; Select the Iris uplink antenna port
| AP_ID | 0 | UINT | 8 |  |  | 1 |  | 31 | 31
| OP_CODE | 8 | UINT | 8 |  |  | 1 |  | 11 | 11
| RADIO_TYPE | 16 | UINT | 8 |  |  | 1 | 7/IRIS | 7 | 7
| LENGTH | 24 | UINT | 16 |  |  | 1 |  | 4 | 4
| IRIS_OP_CODE | 40 | UINT | 8 |  |  | 1 |  | 158 | 158 | uplink antenna opcode
| IRIS_LEN | 48 | UINT | 16 |  |  | 1 |  | 1 | 1 | Iris command length
| PORT | 64 | UINT | 8 |  |  | 1 | 0/J11, 1/J12, 2/J13, 3/J14 | 0 | 3 | Output port
RADIO_RAW | [10 empty] | Package Radio; Send low level command to the radio interface. Action depends on radio interface
| AP_ID | 0 | UINT | 8 |  |  | 1 |  | 31 | 31
| OP_CODE | 8 | UINT | 8 |  |  | 1 |  | 11 | 11
| RADIO_TYPE | 16 | UINT | 8 |  |  | 1 | 0/LITHIUM, 1/GLOBALSTAR, 2/CADET, 3/HARDLINE, 4/SWIFT, 5/CADET_LP, 6/INNOFLIGHT_SCR, 7/IRIS, 8/PAR, 9/BCTSDR, 10/BCTXTX, 11/PERXTX, 12/SPACEQUEST | 0 | 12
| LENGTH | 24 | UINT | 16 |  |  | 1 |  | 0 | 128 | Raw bytes length
| RAW_BYTES | 40 | UINT | 8 | 129 |  | 1 |  | 0 | 0 | Raw bytes
RADIO_SET_VCC | [10 empty] | Package Radio; Set the VCC
| AP_ID | 0 | UINT | 8 |  |  | 1 |  | 31 | 31
| OP_CODE | 8 | UINT | 8 |  |  | 1 |  | 12 | 12
| INTERFACE | 16 | UINT | 8 |  |  | 1 | 0/PRIMARY, 1/AUXILIARY | 0 | 1
| VCC | 24 | UINT | 32 |  |  | 1 |  | 0 | 4294967295 | New VCC to assign
CFDP_DL_FILE | [10 empty] | Package Radio; Queue file for downlink via CFDP
| AP_ID | 0 | UINT | 8 |  |  | 1 |  | 31 | 31
| OP_CODE | 8 | UINT | 8 |  |  | 1 |  | 13 | 13
| TRN_ID | 16 | UINT | 32 |  |  | 1 |  | 0 | 4294967294 | Transaction ID
| MODE | 48 | UINT | 8 |  |  | 1 | 0/ACK, 1/NONACK | 0 | 1
| OPTION | 56 | UINT | 8 |  |  | 1 | 0/NONE, 1/GET_LISTING | 0 | 1
| DEST_EID | 64 | UINT | 16 |  |  | 1 |  | 0 | 65535 | Destination (ground) entity ID
| SRC_PATH | 80 | CHAR | 448 |  |  | 1 |  | 0 | 0 | Path of file to downlink (limit 56 chars)
| DEST_PATH | 528 | CHAR | 448 |  |  | 1 |  | 0 | 0 | Path of destination (limit 56 chars, optional)
CFDP_TRN_CTRL | [10 empty] | Package Radio; CFDP Transaction Control
| AP_ID | 0 | UINT | 8 |  |  | 1 |  | 31 | 31
| OP_CODE | 8 | UINT | 8 |  |  | 1 |  | 14 | 14
| TRN_ID | 16 | UINT | 32 |  |  | 1 | 4294967295/ALL | 0 | 4294967295 | Transaction ID
| MODE | 48 | UINT | 8 |  |  | 1 | 0/CANCEL, 1/PAUSE, 2/RESUME | 0 | 2 | Action to take on the transaction(s) |  |  | *Originally 0-3, but no enumeration for 3 was given
SADA_MODE | [10 empty] | Package Sada; Command SADA to specified mode. NOTE: separate FutureAutotrackPosition mode commands from any Fine Reference Point attitude commands by at least 0.5 seconds.
| AP_ID | 0 | UINT | 8 |  |  | 1 |  | 33 | 33
| OP_CODE | 8 | UINT | 8 |  |  | 1 |  | 1 | 1
| SADA_NUM | 16 | UINT | 8 |  |  | 1 |  | 1 | 1 | Sada Number |  | *Hardcoded to 1 instead of 0-2
| INDEX | 24 | UINT | 8 |  |  | 1 | 0/STOP, 1/HOME, 2/POSITION, 3/RATE, 4/AUTO_TRACK_QCMD, 5/AUTO_TRACK_QEST, 6/FUTURE_AUTOTRACK_POSITION | 0 | 6
| ANGLE | 32 | FLOAT | 32 |  | deg | 1 |  | -180 | 180 | Commanded SADA angle (only used for Position mode)
| RATE | 64 | FLOAT | 32 |  | deg/sec | 1 |  | -20 | 20 | Commanded SADA rate (only used for Rate mode)
| TIME | 96 | UINT | 16 |  | sec | 0.2 |  | 0 | 13107 | Relative future time at which to calculate autotrack position (used only for Future_Autotrack_Position mode)
HONEYBEE_HOME | [10 empty] | Package Sada; Send Honeybee to home position
| AP_ID | 0 | UINT | 8 |  |  | 1 |  | 33 | 33
| OP_CODE | 8 | UINT | 8 |  |  | 1 |  | 2 | 2
| LENGTH | 16 | UINT | 8 |  |  | 1 |  | 6 | 6 | Raw bytes length
| HNYB_CMD_START | 24 | UINT | 8 |  |  | 1 |  | 63 | 63 | Honeybee command start byte
| HNYB_OP_CODE | 32 | UINT | 8 |  |  | 1 |  | 1 | 1 | Honeybee home opcode
| HNYB_LEN | 40 | UINT | 8 |  |  | 1 |  | 1 | 1 | Honeybee command length
| SWITCH | 48 | UINT | 8 |  |  | 1 | 1/P_180, 2/N_180 | 1 | 2 | limit switch
| CRC | 56 | UINT | 16 |  |  | Cosmos::PayloadCrc16 |  | 0 | 65535 | CRC-16
SADA_PASS_BYTES | [10 empty] | Package Sada; Send raw bytes to Honeybee
| AP_ID | 0 | UINT | 8 |  |  | 1 |  | 33 | 33
| OP_CODE | 8 | UINT | 8 |  |  | 1 |  | 2 | 2
| LENGTH | 16 | UINT | 8 |  |  | 1 |  | 0 | 16 | Raw bytes length
| RAW_BYTES | 24 | UINT | 8 | 16 |  | 1 |  | 0 | 0 | Bytes
SADA_OK_TO_CMD | [10 empty] | Package Sada; Sets whether Sada commands can be sent
| AP_ID | 0 | UINT | 8 |  |  | 1 |  | 33 | 33
| OP_CODE | 8 | UINT | 8 |  |  | 1 |  | 3 | 3
| SADA_NUM | 16 | UINT | 8 |  |  | 1 |  | 1 | 1 | Sada Number |  | *Hardcoded to 1 instead of 0-2
| ENABLE | 24 | UINT | 8 |  |  | 1 | 0/DISABLE, 1/ENABLE | 0 | 1
TEST_SADA_TEST_MODE | [10 empty] | Package Sada; Enable or disable test mode for closed loop testing
| AP_ID | 0 | UINT | 8 |  |  | 1 |  | 33 | 33
| OP_CODE | 8 | UINT | 8 |  |  | 1 |  | 255 | 255
| STATUS | 16 | UINT | 8 |  |  | 1 | 0/DISABLE, 1/ENABLE | 0 | 1 | Enable or disable test mode for closed loop testing
TRACKER_ALIGN_METHOD | [10 empty] | Package Cal; Sets method for dynamic estimation of Tracker 2 alignment with respect to Tracker 1. This dynamic estimate is maintained separately from the TrackerCtrl table in RAM.
| AP_ID | 0 | UINT | 8 |  |  | 1 |  | 34 | 34
| OP_CODE | 8 | UINT | 8 |  |  | 1 |  | 1 | 1
| METHOD | 16 | UINT | 8 |  |  | 1 | 0/ONE_TIME_BATCH, 1/RUNNING_FILTER | 0 | 1
| N | 24 | UINT | 16 |  |  | 1 |  | 1 | 65535 | Batch algorithm uses N samples (then holds indefinitely). Running filter gain is 1/N.
TRACKER_ALIGN_USAGE | [10 empty] | Package Cal; Configures usage of the dynamic estimate of Tracker 2 alignment with respect to Tracker 1. Sending this command with UseConfig=2 updates the TrackerCtrl table (in RAM only) and therefore is effectively a table load operation--do not perform simultaneous to any other table operations.
| AP_ID | 0 | UINT | 8 |  |  | 1 |  | 34 | 34
| OP_CODE | 8 | UINT | 8 |  |  | 1 |  | 2 | 2
| USE_CONFIG | 16 | UINT | 8 |  |  | 1 | 0/USE_RAM_TABLE_ALIGNMENT_ON_EACH_CYCLE, 1/USE_DYNAMIC_ESTIMATE_ON_EACH_CYCLE, 2/JAM_DYNAMIC_ESTIMATE_INTO_RAM_TABLE_ONCE_THEN_SWITCH_TO_USECONFIG_0 | 0 | 2
BIT3_CLEAR_FAULT_WORD | [10 empty] | Package Thrusters; Clear fault register of Bit3 thruster
| AP_ID | 0 | UINT | 8 |  |  | 1 |  | 36 | 36
| OP_CODE | 8 | UINT | 8 |  |  | 1 |  | 1 | 1
| REG | 16 | UINT | 8 |  |  | 1 |  | 4 | 4 | Bit3 fault register
| VAL | 24 | UINT | 16 |  |  | 1 |  | 1 | 1 | 0 to clear | *1 to clear on flight
BIT3_SET_MODE | [10 empty] | Package Thrusters; Set mode of Bit3 thruster
| AP_ID | 0 | UINT | 8 |  |  | 1 |  | 36 | 36
| OP_CODE | 8 | UINT | 8 |  |  | 1 |  | 1 | 1
| REG | 16 | UINT | 8 |  |  | 1 |  | 2 | 2 | Bit3 mode register
| MODE | 24 | UINT | 16 |  |  | 1 | 1/CHECKOUT, 2/SLEEP, 3/WARM_STANDBY, 4/THRUST, 5/HOT_STANDBY, 6/VENTING | 1 | 6 | Bit3 mode
BIT3_SET_TEMP_MASK | [10 empty] | Package Thrusters; Set ignored temperature/pressure channels of Bit3 thruster
| AP_ID | 0 | UINT | 8 |  |  | 1 |  | 36 | 36
| OP_CODE | 8 | UINT | 8 |  |  | 1 |  | 1 | 1
| REG | 16 | UINT | 8 |  |  | 1 |  | 6 | 6 | Bit3 mask register
| MASK | 24 | UINT | 16 |  |  | 1 |  | 0 | 511 | mask
BIT3_SET_THRUST | [10 empty] | Package Thrusters; Set thrust level of Bit3 thruster
| AP_ID | 0 | UINT | 8 |  |  | 1 |  | 36 | 36
| OP_CODE | 8 | UINT | 8 |  |  | 1 |  | 1 | 1
| REG | 16 | UINT | 8 |  |  | 1 |  | 3 | 3 | Bit3 thrust register
| THRUST | 24 | UINT | 16 |  |  | 1 |  | 1 | 6 | Bit3 thrust
BIT3_SET_X_CTRL | [10 empty] | Package Thrusters; Set gimbal X position of Bit3 thruster
| AP_ID | 0 | UINT | 8 |  |  | 1 |  | 36 | 36
| OP_CODE | 8 | UINT | 8 |  |  | 1 |  | 1 | 1
| REG | 16 | UINT | 8 |  |  | 1 |  | 34 | 34 | Bit3 x_ctrl register
| STEPS | 24 | INT | 16 |  |  | 1 |  | -2048 | 2047 | gimbal position
BIT3_SET_Y_CTRL | [10 empty] | Package Thrusters; Set gimbal Y position of Bit3 thruster
| AP_ID | 0 | UINT | 8 |  |  | 1 |  | 36 | 36
| OP_CODE | 8 | UINT | 8 |  |  | 1 |  | 1 | 1
| REG | 16 | UINT | 8 |  |  | 1 |  | 35 | 35 | Bit3 x_ctrl register
| STEPS | 24 | INT | 16 |  |  | 1 |  | -2048 | 2047 | gimbal position
THRUSTER_DIRECT_CMD | [10 empty] | Package Thrusters; Send 10-byte command directly to thruster unit
| AP_ID | 0 | UINT | 8 |  |  | 1 |  | 36 | 36
| OP_CODE | 8 | UINT | 8 |  |  | 1 |  | 1 | 1
| BYTE1 | 16 | UINT | 8 |  |  | 1 |  | 0 | 255
| BYTE2 | 24 | UINT | 8 |  |  | 1 |  | 0 | 255
| BYTE3 | 32 | UINT | 8 |  |  | 1 |  | 0 | 255
| BYTE4 | 40 | UINT | 8 |  |  | 1 |  | 0 | 255
| BYTE5 | 48 | UINT | 8 |  |  | 1 |  | 0 | 255
| BYTE6 | 56 | UINT | 8 |  |  | 1 |  | 0 | 255
| BYTE7 | 64 | UINT | 8 |  |  | 1 |  | 0 | 255
| BYTE8 | 72 | UINT | 8 |  |  | 1 |  | 0 | 255
| BYTE9 | 80 | UINT | 8 |  |  | 1 |  | 0 | 255
| BYTE10 | 88 | UINT | 8 |  |  | 1 |  | 0 | 255
THRUSTER_USAGE | [10 empty] | Package Thrusters; Start/stop all thruster usage
| AP_ID | 0 | UINT | 8 |  |  | 1 |  | 36 | 36
| OP_CODE | 8 | UINT | 8 |  |  | 1 |  | 7 | 7
| STATUS | 16 | UINT | 8 |  |  | 1 | 0/DISABLE, 1/ENABLE | 0 | 1 | Enable or disable thruster usage
THRUSTER_BURN_BIT3 | [10 empty] | Package Thrusters; Command DELTA_V or MOMENTUM_DUMP mode using BIT3 thruster
| AP_ID | 0 | UINT | 8 |  |  | 1 |  | 36 | 36
| OP_CODE | 8 | UINT | 8 |  |  | 1 |  | 10 | 10
| DURATION | 16 | UINT | 32 |  | sec | 1 |  | 0 | 4294967295 | Duration of thruster activity
| DEADBAND | 48 | FLOAT | 32 |  | Nms | 1 |  | 0 | 1000 | A negative value sets DELTAV mode (and then has no other effect). A positive value sets MOMENTUM_DUMP mode, and the momentum dump is completed when total momentum in the two axis that the thruster can nominally affect is reduced to below this Deadband value.
RESTORE_CRITICAL_BURN_BIT3 | [10 empty] | Package Thrusters; Restore ThrusterBurnBIT3 command from critical data (if valid). Deadband is restored directly. Duration is set to critical burn end time minus current time.
| AP_ID | 0 | UINT | 8 |  |  | 1 |  | 36 | 36
| OP_CODE | 8 | UINT | 8 |  |  | 1 |  | 11 | 11
TRACK_MAG_LIMITS | [10 empty] | Package TrackerCtrl; Set track mode magnitude limits for star selection
| AP_ID | 0 | UINT | 8 |  |  | 1 |  | 38 | 38
| OP_CODE | 8 | UINT | 8 |  |  | 1 |  | 2 | 2
| MBRI | 16 | UINT | 8 |  |  | 0.03 |  | 0 | 7.65 | Brightest star allowed in track mode
| MDIM | 24 | UINT | 8 |  |  | 0.03 |  | 0 | 7.65 | Dimmest star allowed in track mode
| TRK_NUM | 32 | UINT | 8 |  |  | 1 |  | 1 | 2 | Tracker number
VELOCITY_AID | [10 empty] | Package TrackerCtrl; Correct for velocity aberration using on-board velocity calculation.
| AP_ID | 0 | UINT | 8 |  |  | 1 |  | 38 | 38
| OP_CODE | 8 | UINT | 8 |  |  | 1 |  | 6 | 6
| STATUS | 16 | UINT | 8 |  |  | 1 |  | 0 | 1 | 1=true: enable, 0=false: disable
| TRK_NUM | 24 | UINT | 8 |  |  | 1 |  | 1 | 2 | Tracker number
ANALOG_GAIN | [10 empty] | Package TrackerCtrl; Analog gain used in Track mode
| AP_ID | 0 | UINT | 8 |  |  | 1 |  | 38 | 38
| OP_CODE | 8 | UINT | 8 |  |  | 1 |  | 7 | 7
| GAIN | 16 | UINT | 8 |  |  | 1 |  | 0 | 6 | 0=one, 1=1.5, 2=2, 3=3, 4=4, 5=six, 6=eight; Analog gain used in Track mode
| AUTO_GAIN | 24 | UINT | 8 |  |  | 1 | 0/FALSE, 1/TRUE | 0 | 1 | True means the specified Gain is the maximum allowable gain used by FSW auto select logic. 'false' means the gain is fixed, and will not be changed by FSW.
| TRK_NUM | 32 | UINT | 8 |  |  | 1 |  | 1 | 2 | Tracker number
EXPOSURE | [10 empty] | Package TrackerCtrl; Integration time used in Track mode
| AP_ID | 0 | UINT | 8 |  |  | 1 |  | 38 | 38
| OP_CODE | 8 | UINT | 8 |  |  | 1 |  | 8 | 8
| TINT_INDEX | 16 | UINT | 8 |  |  | 1 | 1/50MS, 2/75MS, 3/100MS, 4/125MS, 5/150MS | 1 | 5 | Integration time used in Track mode
| AUTO_INT | 24 | UINT | 8 |  |  | 1 | 0/FALSE, 1/TRUE | 0 | 1 | True means the specified Tint is the maximum allowable time used by FSW auto select logic. 'false' means the time is fixed, and will not be changed by FSW.
| TRK_NUM | 32 | UINT | 8 |  |  | 1 |  | 1 | 2 | Tracker number
STAR_ID | [10 empty] | Package TrackerCtrl; Begin star ID process. Transition to Track mode if enabled.
| AP_ID | 0 | UINT | 8 |  |  | 1 |  | 38 | 38
| OP_CODE | 8 | UINT | 8 |  |  | 1 |  | 9 | 9
| AUTO_TRACK | 16 | UINT | 8 |  |  | 1 |  | 0 | 1 | 0=false, 1=true. ''True' means allow automatic transition to track mode. 'false' means stay in StarID mode -- do not transition to track.
| TRK_NUM | 24 | UINT | 8 |  |  | 1 |  | 1 | 2 | Tracker number
TAKE_PHOTO | [10 empty] | Package TrackerCtrl; Take images with commanded settings, and store for later downlink. Suspends StarId and Track operations until done.
| AP_ID | 0 | UINT | 8 |  |  | 1 |  | 38 | 38
| OP_CODE | 8 | UINT | 8 |  |  | 1 |  | 10 | 10
| GAIN | 16 | UINT | 8 |  |  | 1 | 0/ONE, 1/1.5, 2/2, 3/3, 4/4, 5/SIX, 6/EIGHT | 0 | 6 | Analog gain used in Photo mode
| INT_MODE | 24 | UINT | 8 |  |  | 1 |  | 0 | 1 | Logarithmic reduces saturation and provides better contrast. (0=linear, 1=log)
| TINT | 32 | UINT | 16 |  | usec | 4 |  | 4 | 150000 | Integration time in micro-seconds
| NUM_PHOTOS | 48 | UINT | 8 |  |  | 1 |  | 1 | 12 | Number of consecutive photos to take.
| BUF_NUM | 56 | UINT | 8 |  |  | 1 |  | 1 | 12 | Video storage buffer in which to place photo image. If Num >1, this is ignored and photos automatically get stored starting at buffer 1.
| TRK_NUM | 64 | UINT | 8 |  |  | 1 |  | 1 | 2 | Tracker number
RE_INIT | [10 empty] | Package TrackerCtrl; Re-initialize key software variables.
| AP_ID | 0 | UINT | 8 |  |  | 1 |  | 38 | 38
| OP_CODE | 8 | UINT | 8 |  |  | 1 |  | 11 | 11
| TRK_NUM | 16 | UINT | 8 |  |  | 1 |  | 1 | 2 | Tracker number
GO_TO_TRACK | [10 empty] | Package TrackerCtrl; Go to track mode. Uses previously calculated tracker attitude.
| AP_ID | 0 | UINT | 8 |  |  | 1 |  | 38 | 38
| OP_CODE | 8 | UINT | 8 |  |  | 1 |  | 12 | 12
| TRK_NUM | 16 | UINT | 8 |  |  | 1 |  | 1 | 2 | Tracker number
TEST_TRACKER_TEST_MODE | [10 empty] | Package TrackerCtrl; Bypass attitude calculation, and use attitude injected via LVDS test port.
| AP_ID | 0 | UINT | 8 |  |  | 1 |  | 38 | 38
| OP_CODE | 8 | UINT | 8 |  |  | 1 |  | 13 | 13
| STATUS | 16 | UINT | 8 |  |  | 1 |  | 0 | 3 | 0=Disable, Test data ignored. 1=AttData, Only injected attitude is use. 2=MetaData, FPGA meta data is used 3=PixelData, Raw image pixel data is used
| TRK_NUM | 24 | UINT | 8 |  |  | 1 |  | 1 | 2 | Tracker number
GO_TO_IDLE | [10 empty] | Package TrackerCtrl; Go to Idle Mode. Only Commands and Telemetry processed.
| AP_ID | 0 | UINT | 8 |  |  | 1 |  | 38 | 38
| OP_CODE | 8 | UINT | 8 |  |  | 1 |  | 14 | 14
| TRK_NUM | 16 | UINT | 8 |  |  | 1 |  | 1 | 2 | Tracker number
READ_IMAGE_LINE | [10 empty] | Package TrackerCtrl; Place the specified line of specified image in Video Line Buffer for downlink.
| AP_ID | 0 | UINT | 8 |  |  | 1 |  | 38 | 38
| OP_CODE | 8 | UINT | 8 |  |  | 1 |  | 16 | 16
| SPARE | 16 | UINT | 8 |  |  | 1 |  | 0 | 0 | spare
| IMAGE_NUM | 24 | UINT | 8 |  |  | 1 |  | 1 | 12 | Photo image number
| LINE_NUM | 32 | UINT | 16 |  |  | 1 |  | 0 | 1023 | Line number of specified image
| TRK_NUM | 48 | UINT | 8 |  |  | 1 |  | 1 | 2 | Tracker number
TRACK_JAM | [10 empty] | Package TrackerCtrl; Jump immediately into Track Mode using on-board attitude and rate estimates.
| AP_ID | 0 | UINT | 8 |  |  | 1 |  | 38 | 38
| OP_CODE | 8 | UINT | 8 |  |  | 1 |  | 17 | 17 | One-shot. No option for enable/disable.
| TRK_NUM | 16 | UINT | 8 |  |  | 1 |  | 1 | 2 | Tracker number
ATTITUDE_AID | [10 empty] | Package TrackerCtrl; Constrain StarID to satisfy attitude provided by on-board estimate.
| AP_ID | 0 | UINT | 8 |  |  | 1 |  | 38 | 38
| OP_CODE | 8 | UINT | 8 |  |  | 1 |  | 18 | 18
| STATUS | 16 | UINT | 8 |  |  | 1 |  | 0 | 1 | 1=true: enable, 0=false: disable
| TRK_NUM | 24 | UINT | 8 |  |  | 1 |  | 1 | 2 | Tracker number
CAL_MODE | [10 empty] | Package TrackerCtrl; Initiate Calibration Mode. Returns to previous mode after 1 sec
| AP_ID | 0 | UINT | 8 |  |  | 1 |  | 38 | 38
| OP_CODE | 8 | UINT | 8 |  |  | 1 |  | 21 | 21
| TRK_NUM | 16 | UINT | 8 |  |  | 1 |  | 1 | 2 | Tracker number
EXCLUSION_LIST | [10 empty] | Package TrackerCtrl; Add star catalog IDs to exclusion list, so they won't be used.
| AP_ID | 0 | UINT | 8 |  |  | 1 |  | 38 | 38
| OP_CODE | 8 | UINT | 8 |  |  | 1 |  | 23 | 23
| SPARE | 16 | UINT | 8 |  |  | 1 |  | 0 | 0 | spare
| INDEX | 24 | UINT | 8 |  |  | 1 |  | 0 | 63 | 0=Clear entire list.
| CAT_ID | 32 | UINT | 16 |  |  | 1 |  | 1 | 25000 | Catalog Id of star to be excluded
| TRK_NUM | 48 | UINT | 8 |  |  | 1 |  | 1 | 2 | Tracker number
STORE_IMAGES | [10 empty] | Package TrackerCtrl; Store sequential images in memory for later downlink. Used existing StarId or Track image settings.
| AP_ID | 0 | UINT | 8 |  |  | 1 |  | 38 | 38
| OP_CODE | 8 | UINT | 8 |  |  | 1 |  | 24 | 24
| SPARE | 16 | UINT | 8 |  |  | 1 |  | 0 | 0 | spare
| NUM_IMAGES | 24 | UINT | 8 |  |  | 1 |  | 1 | 12 | Number of images to store
| TRK_NUM | 32 | UINT | 8 |  |  | 1 |  | 1 | 2 | Tracker number
TABLE_INSERT | [10 empty] | Package TrackerCtrl; Insert new values for table parameters
| AP_ID | 0 | UINT | 8 |  |  | 1 |  | 38 | 38
| OP_CODE | 8 | UINT | 8 |  |  | 1 |  | 25 | 25
| TABLE_ELEMENT | 16 | UINT | 8 |  |  | 1 |  | 1 | 87 | Which element in table structure to modify.
| INDEX | 24 | UINT | 8 |  |  | 1 |  | 0 | 120 | Which index if the element is an array.
| RAW_BYTE_1 | 32 | UINT | 8 |  |  | 1 |  | 0 | 255 | Raw byte number 1
| RAW_BYTE_2 | 40 | UINT | 8 |  |  | 1 |  | 0 | 255 | Raw byte number 2
| RAW_BYTE_3 | 48 | UINT | 8 |  |  | 1 |  | 0 | 255 | Raw byte number 3
| RAW_BYTE_4 | 56 | UINT | 8 |  |  | 1 |  | 0 | 255 | Raw byte number 4
| RAW_BYTE_5 | 64 | UINT | 8 |  |  | 1 |  | 0 | 255 | Raw byte number 5
| RAW_BYTE_6 | 72 | UINT | 8 |  |  | 1 |  | 0 | 255 | Raw byte number 6
| RAW_BYTE_7 | 80 | UINT | 8 |  |  | 1 |  | 0 | 255 | Raw byte number 7
| RAW_BYTE_8 | 88 | UINT | 8 |  |  | 1 |  | 0 | 255 | Raw byte number 8
| TRK_NUM | 96 | UINT | 8 |  |  | 1 |  | 1 | 2 | Tracker number
AUTO_BLACK_CTRL | [10 empty] | Package TrackerCtrl; Modify detector black level control.
| AP_ID | 0 | UINT | 8 |  |  | 1 |  | 38 | 38
| OP_CODE | 8 | UINT | 8 |  |  | 1 |  | 27 | 27
| STATUS | 16 | UINT | 8 |  |  | 1 |  | 0 | 1 | 1=true: enable Auto Black Control by detector. 0=false: disable Auto Black.
| BLACK_LEVEL | 24 | UINT | 8 |  |  | 1 |  | 0 | 255 | Manual offset if Auto black disabled. If Auto Black enabled, the value is interpreted by detector as 2's complement: i.e. 255 = -1 in detector.
| TRK_NUM | 32 | UINT | 8 |  |  | 1 |  | 1 | 2 | Tracker number
SET_AMP_OFFSET | [10 empty] | Package TrackerCtrl; Set various parameters associated with Amplitude Offset for track blocks.
| AP_ID | 0 | UINT | 8 |  |  | 1 |  | 38 | 38
| OP_CODE | 8 | UINT | 8 |  |  | 1 |  | 28 | 28
| METHOD | 16 | UINT | 8 |  |  | 1 |  | 0 | 2 | 0=Indexed 3-Sigma noise, based on 'NoiseIndex'. 1=Median 3-Sigma noise. 2=Constant offset, based on'Constant' below.
| NOISE_INDEX | 24 | UINT | 8 |  |  | 1 |  | 1 | 64 | Which star's noise to use as reference, sorted high to low. Applies when Method=1.
| CONSTANT | 32 | UINT | 8 |  |  | 1 |  | 0 | 255 | Offset value used when Method = 0.
| SET_THRESHOLDS | 40 | UINT | 8 |  |  | 1 |  | 0 | 1 | 0=false, 1=true. If true, FSW applies changes to the next four parameters in the command.
| SUM2_AMPL | 48 | FLOAT | 32 |  |  | 1 |  | 0 | 10 | Minimum sum-to-amplitude ratio.
| AMPL2_NOISE | 80 | FLOAT | 32 |  |  | 1 |  | 0 | 10 | Minimum amplitude-to-noise ratio.
| REF_NOISE2_AMP | 112 | FLOAT | 32 |  |  | 1 |  | 0 | 10 | Noise scale factor when Reference is valid.
| RAW_NOISE2_AMP | 144 | FLOAT | 32 |  |  | 1 |  | 0 | 10 | Noise scale factor when Reference is invalid.
| TRK_NUM | 176 | UINT | 8 |  |  | 1 |  | 1 | 2 | Tracker number
DETECTOR_POWER | [10 empty] | Package TrackerCtrl; Controls power to star tracker detectors
| AP_ID | 0 | UINT | 8 |  |  | 1 |  | 38 | 38
| OP_CODE | 8 | UINT | 8 |  |  | 1 |  | 29 | 29
| STATE | 16 | UINT | 8 |  |  | 1 | 0/OFF, 1/ON | 0 | 1
| TRK_NUM | 24 | UINT | 8 |  |  | 1 |  | 1 | 2 | Tracker number
TRACKER_USAGE | [10 empty] | Package TrackerCtrl; Enable or Disable tracker usage in attitude determination.
| AP_ID | 0 | UINT | 8 |  |  | 1 |  | 38 | 38
| OP_CODE | 8 | UINT | 8 |  |  | 1 |  | 31 | 31
| STATUS | 16 | UINT | 8 |  |  | 1 |  | 0 | 1 | 1=true: enable tracker usage. 0=false: disable tracker usage.
| TRK_NUM | 24 | UINT | 8 |  |  | 1 |  | 1 | 2 | Tracker number
MAX_BACKGND_OPS | [10 empty] | Package TrackerCtrl; Maximum allowable background level for tracker operations.
| AP_ID | 0 | UINT | 8 |  |  | 1 |  | 38 | 38
| OP_CODE | 8 | UINT | 8 |  |  | 1 |  | 32 | 32
| MAX_LEVEL | 16 | UINT | 16 |  | counts | 1 |  | 0 | 1023 | 0 will result in always excluding tracker. 1023 will effectively disable the check.
| RESPONSE | 32 | UINT | 8 |  |  | 1 |  | 0 | 1 | 0=Disable usage if MaxLevel exceeded, 1=Go to Idle mode if MaxLevel exceeded.
| TRK_NUM | 40 | UINT | 8 |  |  | 1 |  | 1 | 2 | Tracker number
MAX_RATE_OPS | [10 empty] | Package TrackerCtrl; Maximum allowable rotation rate for tracker operations.
| AP_ID | 0 | UINT | 8 |  |  | 1 |  | 38 | 38
| OP_CODE | 8 | UINT | 8 |  |  | 1 |  | 33 | 33
| MAX_RATE | 16 | UINT | 8 |  | deg/s | 0.02 |  | 0 | 5.1 | 0 will result in always excluding tracker. 5.1 will effectively disable the check.
| RESPONSE | 24 | UINT | 8 |  |  | 1 |  | 0 | 1 | 0=Disable usage if MaxRate exceeded, 1=Go to Idle mode if MaxRate exceeded.
| TRK_NUM | 32 | UINT | 8 |  |  | 1 |  | 1 | 2 | Tracker number
VELOCITY_AID_DIRECT | [10 empty] | Package TrackerCtrl; Correct for velocity aberration using on-board velocity calculation with commanded velocity.
| AP_ID | 0 | UINT | 8 |  |  | 1 |  | 38 | 38
| OP_CODE | 8 | UINT | 8 |  |  | 1 |  | 38 | 38
| TRK_NUM | 16 | UINT | 8 |  |  | 1 |  | 1 | 2 | Tracker number
| STATUS | 24 | UINT | 8 |  |  | 1 | 1/ENABLE, 0/DISABLE | 0 | 1
| VEL_SCI_X | 32 | FLOAT | 32 |  | km/s | 1 |  | -1000000 | 1000000 | Spacecraft velocity with respect to sun-centered inertial frame, X-direction
| VEL_SCI_Y | 64 | FLOAT | 32 |  | km/s | 1 |  | -1000000 | 1000000 | Spacecraft velocity with respect to sun-centered inertial frame, Y-direction
| VEL_SCI_Z | 96 | FLOAT | 32 |  | km/s | 1 |  | -1000000 | 1000000 | Spacecraft velocity with respect to sun-centered inertial frame, Z-direction
| NUM_CYCLES | 128 | UINT | 32 |  | cycles | 1 |  | 0 | 4294967295 | Number of 5 Hz cycles to consider commanded data valid
SOFT_REINIT | [10 empty] | Package TrackerCtrl; Re-initialize subset of key software variables.
| AP_ID | 0 | UINT | 8 |  |  | 1 |  | 38 | 38
| OP_CODE | 8 | UINT | 8 |  |  | 1 |  | 40 | 40
| TRK_NUM | 16 | UINT | 8 |  |  | 1 |  | 1 | 2 | Tracker number
AUTO_SOFT_REINIT | [10 empty] | Package TrackerCtrl; Re-initialize subset of key software variables every Period.
| AP_ID | 0 | UINT | 8 |  |  | 1 |  | 38 | 38
| OP_CODE | 8 | UINT | 8 |  |  | 1 |  | 41 | 41
| PERIOD | 16 | UINT | 32 |  | cycles | 1 |  | 25 | 1023 | Nnumber of software cycles between re-inits.
| TRK_NUM | 48 | UINT | 8 |  |  | 1 |  | 1 | 2 | Tracker number
TAKE_PHOTO_ROI | [10 empty] | Package TrackerCtrl; Take images with smaller region of interest (ROI) using commanded settings, and store for later downlink. Suspends StarId and Track operations until done.
| AP_ID | 0 | UINT | 8 |  |  | 1 |  | 38 | 38
| OP_CODE | 8 | UINT | 8 |  |  | 1 |  | 42 | 42
| GAIN | 16 | UINT | 8 |  |  | 1 | 0/ONE, 1/1.5, 2/2, 3/3, 4/4, 5/SIX, 6/EIGHT | 0 | 6 | Analog gain used in Photo mode
| INT_MODE | 24 | UINT | 8 |  |  | 1 |  | 0 | 1 | Logarithmic reduces saturation and provides better contrast. (0=linear, 1=log)
| TINT | 32 | UINT | 16 |  | usec | 4 |  | 4 | 150000 | Integration time in micro-seconds
| SPARE | 48 | UINT | 8 |  |  | 1 |  | 1 | 1 | spare
| BUF_NUM | 56 | UINT | 8 |  |  | 1 |  | 1 | 15 | Video storage buffer in which to place photo images.
| ROI_NUM_PHOTOS | 64 | UINT | 16 |  |  | 1 |  | 1 | 19418 | Number of ROI images to store. = 512*1024/(row_pix_size*col_pix_size/3)
| ROI_WORD_START | 80 | UINT | 16 |  |  | 1 |  | 0 | 424 | 1280 pixels per row, but each word holds 3 pixels. To start on pixel_0, use 0. To start on pixel_3, use 1. To start on pixel_6, use 2. etc.
| ROI_NUM_WORDS | 96 | UINT | 16 |  |  | 1 |  | 3 | 426 | Minumum width is 9 pixels, therefore minimum value is 9/3 = 3.
| ROI_ROW_START | 112 | UINT | 16 |  |  | 1 |  | 0 | 1015 | 1280 pixels per row, but each word holds 3 pixels. To start on pixel_0, use 0. To start on pixel_3, use 1. To start on pixel_6, use 2. etc.
| ROI_NUM_ROWS | 128 | UINT | 16 |  |  | 1 |  | 9 | 1023 | Minumum rows is 9 pixels.
| TRK_NUM | 144 | UINT | 8 |  |  | 1 |  | 1 | 2 | Tracker number
EXT_NST_SEND_RAW_BYTES | [10 empty] | Package TrackerCtrl; Sends raw bytes as a command to the specified tracker
| AP_ID | 0 | UINT | 8 |  |  | 1 |  | 38 | 38
| OP_CODE | 8 | UINT | 8 |  |  | 1 |  | 50 | 50
| TRK_NUM | 16 | UINT | 8 |  |  | 1 |  | 1 | 2 | Tracker number
| LENGTH | 24 | UINT | 8 |  |  | 1 |  | 1 | 28 | Length of raw bytes
| RAW_BYTES | 32 | UINT | 8 | 28 |  | 1 |  | 0 | 0 | Raw bytes
EXT_NST_POWER | [10 empty] | Package TrackerCtrl; Turns power on/off for the external trackers
| AP_ID | 0 | UINT | 8 |  |  | 1 |  | 38 | 38
| OP_CODE | 8 | UINT | 8 |  |  | 1 |  | 51 | 51
| TRK_NUM | 16 | UINT | 8 |  |  | 1 |  | 1 | 2 | Tracker number
| STATE | 24 | UINT | 8 |  |  | 1 | 0/OFF, 1/ON | 0 | 1
EXT_NST_SETTINGS | [10 empty] | Package TrackerCtrl; Adjusts settings for external tracker interface
| AP_ID | 0 | UINT | 8 |  |  | 1 |  | 38 | 38
| OP_CODE | 8 | UINT | 8 |  |  | 1 |  | 52 | 52
| TRK_NUM | 16 | UINT | 8 |  |  | 1 |  | 1 | 2 | Tracker number
| SETTING | 24 | UINT | 8 |  |  | 1 | 0/ONLY_ALLOW_NST_SOLUTION_WHEN_SYNCED, 1/ALLOW_NST_SOLUTION_WHEN_NOT_SYNCED | 0 | 1
EXT_NST_FPGA_READ_TIME | [10 empty] | Package TrackerCtrl; Adjusts when FPGA reads external tracker telemetry
| AP_ID | 0 | UINT | 8 |  |  | 1 |  | 38 | 38
| OP_CODE | 8 | UINT | 8 |  |  | 1 |  | 53 | 53
| READ_TIME | 16 | UINT | 8 |  |  | 1 |  | 1 | 185 | Milliseconds after the start of the frame flag when the FleXcore FPGA begins to read external tracker telemetry
EXT_NST_SW_READ_TIME | [10 empty] | Package TrackerCtrl; Adjusts when control FSW reads external tracker telemetry from controller FPGA (value should be ~15 ms greater than FpgaReadTime)
| AP_ID | 0 | UINT | 8 |  |  | 1 |  | 38 | 38
| OP_CODE | 8 | UINT | 8 |  |  | 1 |  | 54 | 54
| READ_TIME | 16 | UINT | 8 |  |  | 1 |  | 1 | 185 | Milliseconds after the start of the frame flag when the FleXcore FSW reads the FPGA for the external tracker telemetry
EXT_NST_COPY_VID_BUF | [10 empty] | Package TrackerCtrl; Copies the data video buffer from the external tracker into the data video buffer of FleXcore
| AP_ID | 0 | UINT | 8 |  |  | 1 |  | 38 | 38
| OP_CODE | 8 | UINT | 8 |  |  | 1 |  | 55 | 55
| TRK_NUM | 16 | UINT | 8 |  |  | 1 |  | 1 | 2 | Tracker number
| NUM_BYTES | 24 | UINT | 16 |  |  | 1 |  | 1 | 2048 | Number of bytes to copy to data video buffer
EXT_NST_CLEAR_RESET_COUNT | [10 empty] | Package TrackerCtrl; Clears the counter in the NST Reset Count telemetry point
| AP_ID | 0 | UINT | 8 |  |  | 1 |  | 38 | 38
| OP_CODE | 8 | UINT | 8 |  |  | 1 |  | 56 | 56
| TRK_NUM | 16 | UINT | 8 |  |  | 1 |  | 1 | 2 | Tracker number
SAVE_IMAGE_DATA | [10 empty] | Package TrackerCtrl; Save tracker image and its metadata
| AP_ID | 0 | UINT | 8 |  |  | 1 |  | 38 | 38
| OP_CODE | 8 | UINT | 8 |  |  | 1 |  | 66 | 66
GO_TO_BLOCK | [10 empty] | Package TrackerCtrl; Go to single star tracking mode. DOES NOT PROVIDE VALID ATTITUDE SOLUTION
| AP_ID | 0 | UINT | 8 |  |  | 1 |  | 38 | 38
| OP_CODE | 8 | UINT | 8 |  |  | 1 |  | 240 | 240
CMD_BLOCK | [10 empty] | Package TrackerCtrl; BLOCK MODE. Command track block location for tracker measured centroid
| AP_ID | 0 | UINT | 8 |  |  | 1 |  | 38 | 38
| OP_CODE | 8 | UINT | 8 |  |  | 1 |  | 241 | 241
| SLOT | 16 | UINT | 8 |  |  | 1 |  | 1 | 8 | Slot 1-8
| AUTO_CENTER | 24 | UINT | 8 |  |  | 1 |  | 0 | 1 | Autonomously update block location based on current measured centroid
| PARAM1 | 32 | UINT | 8 |  |  | 1 |  | 0 | 255 | Image processing parameter
| PIXEL_Y | 40 | FLOAT | 32 |  |  | 1 |  | 0 | 1039 | Pixel location in Y axis
| PIXEL_X | 72 | FLOAT | 32 |  |  | 1 |  | 0 | 1279 | Pixel location in X axis
BLOCK_ACQUIRE_STAR | [10 empty] | Package TrackerCtrl; BLOCK MODE. Finds the brightest star and autonomously tracks the object in the desired slot
| AP_ID | 0 | UINT | 8 |  |  | 1 |  | 38 | 38
| OP_CODE | 8 | UINT | 8 |  |  | 1 |  | 242 | 242
| SLOT | 16 | UINT | 8 |  |  | 1 |  | 1 | 8 | Slot 1-8
| AUTO_CENTER | 24 | UINT | 8 |  |  | 1 |  | 0 | 1 | Autonomously update block location based on current measured centroid
| PARAM1 | 32 | UINT | 8 |  |  | 1 |  | 0 | 255 | Image processing parameter
SINGLE_STAR_CALIBRATE | [10 empty] | Package TrackerCtrl; BLOCK MODE: Calibrate star tracker when in single star tracking mode. This command should be sent on a blank screen image.
| AP_ID | 0 | UINT | 8 |  |  | 1 |  | 38 | 38
| OP_CODE | 8 | UINT | 8 |  |  | 1 |  | 243 | 243
TEST_DET_TEST_IMAGE | [10 empty] | Package TrackerCtrl; Take a test image with the detector. TEST ONLY
| AP_ID | 0 | UINT | 8 |  |  | 1 |  | 38 | 38
| OP_CODE | 8 | UINT | 8 |  |  | 1 |  | 252 | 252
| TRK_NUM | 16 | UINT | 8 |  |  | 1 |  | 1 | 2 | Tracker number
TEST_USE_TEST_MODEL | [10 empty] | Package TrackerCtrl; Bypass full tracker code, and use simplified tracker code. FOR CLOSED-LOOP TEST ONLY.
| AP_ID | 0 | UINT | 8 |  |  | 1 |  | 38 | 38
| OP_CODE | 8 | UINT | 8 |  |  | 1 |  | 255 | 255
| STATUS | 16 | UINT | 8 |  |  | 1 | 1/TRUE, 0/FALSE | 0 | 1 | true: enable test mode, false: use full code
SET_LOAD_SWITCH | [10 empty] | Package Power; Turn load switches on/off
| AP_ID | 0 | UINT | 8 |  |  | 1 |  | 40 | 40
| OP_CODE | 8 | UINT | 8 |  |  | 1 |  | 1 | 1
| SWITCH_NUM | 16 | UINT | 8 |  |  | 1 |  | 1 | 64 | Index of load switch to configure
| STATUS | 24 | UINT | 8 |  |  | 1 | 0/OFF, 1/ON | 0 | 1
SET_LOAD_MASK | [10 empty] | Package Power; Turn load switches on/off via mask
| AP_ID | 0 | UINT | 8 |  |  | 1 |  | 40 | 40
| OP_CODE | 8 | UINT | 8 |  |  | 1 |  | 2 | 2
| MASK | 16 | UINT | 32 |  |  | 1 |  | 0 | 4294967295 | Mask configuration for enabling (for LDSW 1-32)
| VALUE | 48 | UINT | 32 |  |  | 1 |  | 0 | 4294967295 | Mask configuration for on/off setting (for LDSW 1-32)
| SPW_EN | 80 | UINT | 8 |  |  | 1 | 0/OFF, 1/ON | 0 | 1
| MASK_EXT | 88 | UINT | 32 |  |  | 1 |  | 0 | 4294967295 | Mask configuration for enabling (for LDSW 33-48)
| VALUE_EXT | 120 | UINT | 32 |  |  | 1 |  | 0 | 4294967295 | Mask configuration for on/off setting (for LDSW 33-48)
HEATER_CTRL_CONFIG | [10 empty] | Package Power; Configure heater controller. Heater controller specifics (number, location, etc.) are defined in program-specific ICD. Config values 5 and 6 do not change the controller mode.
| AP_ID | 0 | UINT | 8 |  |  | 1 |  | 40 | 40
| OP_CODE | 8 | UINT | 8 |  |  | 1 |  | 3 | 3
| CONTROLLER_NUM | 16 | UINT | 8 |  |  | 1 |  | 0 | 6 | Controller number to configure (0 means all)
| CONFIG | 24 | UINT | 8 |  |  | 1 | 1/MANUAL_OFF, 2/MANUAL_ON, 3/SURVIVAL, 4/OPERATING | 1 | 4
SET_SURV_SETPOINTS | [10 empty] | Package Power; Change survival setpoints for heater controller(s)
| AP_ID | 0 | UINT | 8 |  |  | 1 |  | 40 | 40
| OP_CODE | 8 | UINT | 8 |  |  | 1 |  | 4 | 4
| CONTROLLER_NUM | 16 | UINT | 8 |  |  | 1 |  | 0 | 6 | Controller number to configure (0 means all)
| HI_SET | 24 | FLOAT | 32 |  |  | 1 |  | -200 | 200 | Upper setpoint (heater turns off when temperature exceeds this value)
| LO_SET | 56 | FLOAT | 32 |  |  | 1 |  | -200 | 200 | Lower setpoint (heater turns on when temperature drops below this value)
SET_OPER_SETPOINTS | [10 empty] | Package Power; Change operational setpoints for heater controller(s)
| AP_ID | 0 | UINT | 8 |  |  | 1 |  | 40 | 40
| OP_CODE | 8 | UINT | 8 |  |  | 1 |  | 5 | 5
| CONTROLLER_NUM | 16 | UINT | 8 |  |  | 1 |  | 0 | 6 | Controller number to configure (0 means all)
| HI_SET | 24 | FLOAT | 32 |  |  | 1 |  | -200 | 200 | Upper setpoint (heater turns off when temperature exceeds this value)
| LO_SET | 56 | FLOAT | 32 |  |  | 1 |  | -200 | 200 | Lower setpoint (heater turns on when temperature drops below this value)